## 1-mLR2-2-10
Experiment | VET302
Sample | 1-mLR2-2-10
Sample Type | LR
Thickness [mm] | 0.302
Width [mm] | 10.38
Area [mm^2] | 3.1348
Duration [h] | 154.4772
Nominal Load [N] | 125
Nominal Stress [MPa] | 39.8755
Creep Load [N] | 133
Creep Stress [MPa] | 42.4275
Failure Load [N]
Failure Stress [MPa]
Nominal Loading Degree [-] | 0.3
Loading Degree [-] | 0.38924
Nominal RH [%] | 30
Measured Mean RH [%] | 31
Compliance_1 [MPa^-1] | 2.2461e-06
Compliance_2 [MPa^-1] | 1.4597e-06
Compliance_3 [MPa^-1] | 2.5729e-06
Compliance_4 [MPa^-1] | 6.2756e-06
Time [h] | Creep Strain [-] | Creep Compliance [MPa^-1]
0 | 0 | 0
0.0083333 | -2.2678e-06 | -5.3451e-08
0.017222 | 1.5791e-05 | 3.722e-07
0.025556 | 7.907e-05 | 1.8637e-06
0.033889 | 9.602e-05 | 2.2632e-06
0.042222 | 6.7432e-05 | 1.5893e-06
0.051111 | 7.7102e-05 | 1.8173e-06
0.059444 | 3.09e-05 | 7.2831e-07
0.067778 | 5.4037e-05 | 1.2736e-06
0.076111 | 9.1649e-05 | 2.1601e-06
0.085 | 8.9755e-05 | 2.1155e-06
0.41722 | 9.0415e-05 | 2.131e-06
1.4433 | 0.00016388 | 3.8625e-06
2.4689 | 0.00023198 | 5.4677e-06
3.995 | 0.00026923 | 6.3457e-06
5.7706 | 0.00028242 | 6.6565e-06
24.7094 | 0.00032602 | 7.6842e-06
42.4672 | 0.00031939 | 7.5278e-06
60.2244 | 0.0003542 | 8.3485e-06
94.6767 | 0.00043203 | 1.0183e-05
118.4528 | 0.00044148 | 1.0405e-05
152.17 | 0.0004895 | 1.1537e-05

## 1-mLR2-2-34
Experiment | VET302
Sample | 1-mLR2-2-34
Sample Type | LR
Thickness [mm] | 0.294
Width [mm] | 10.6
Area [mm^2] | 3.1164
Duration [h] | 154.4772
Nominal Load [N] | 125
Nominal Stress [MPa] | 40.1104
Creep Load [N] | 133
Creep Stress [MPa] | 42.6774
Failure Load [N]
Failure Stress [MPa]
Nominal Loading Degree [-] | 0.3
Loading Degree [-] | 0.39154
Nominal RH [%] | 30
Measured Mean RH [%] | 31
Compliance_1 [MPa^-1] | 6.3877e-07
Compliance_2 [MPa^-1] | 2.0577e-06
Compliance_3 [MPa^-1] | 2.2888e-06
Compliance_4 [MPa^-1] | 2.0485e-05
Time [h] | Creep Strain [-] | Creep Compliance [MPa^-1]
0 | 0 | 0
0.0088889 | 1.7077e-05 | 4.0015e-07
0.017222 | 0.00011457 | 2.6845e-06
0.025556 | 9.0823e-05 | 2.1281e-06
0.033889 | -1.0893e-05 | -2.5523e-07
0.042222 | 6.1793e-05 | 1.4479e-06
0.050556 | -4.5044e-05 | -1.0555e-06
0.059444 | -1.0314e-05 | -2.4167e-07
0.067778 | 0.00011685 | 2.7379e-06
0.076111 | 1.8429e-05 | 4.3182e-07
0.084444 | 9.6405e-05 | 2.2589e-06
0.29222 | 0.00023283 | 5.4557e-06
1.3189 | 0.0003471 | 8.1331e-06
2.3444 | 0.00038832 | 9.0989e-06
3.8706 | 0.00044538 | 1.0436e-05
5.6461 | 0.0004706 | 1.1027e-05
24.5844 | 0.00055959 | 1.3112e-05
42.3428 | 0.00067745 | 1.5874e-05
60.0994 | 0.00066432 | 1.5566e-05
94.5522 | 0.00075548 | 1.7702e-05
118.3278 | 0.00080572 | 1.8879e-05
152.0456 | 0.00081718 | 1.9148e-05

## 1-mLR2-10-21
Experiment | VET304
Sample | 1-mLR2-10-21
Sample Type | LR
Thickness [mm] | 0.311
Width [mm] | 10.9
Area [mm^2] | 3.3899
Duration [h] | 145.5011
Nominal Load [N] | 120
Nominal Stress [MPa] | 35.3993
Creep Load [N] | 121.8622
Creep Stress [MPa] | 35.9486
Failure Load [N] | 387.5051
Failure Stress [MPa] | 114.3117
Nominal Loading Degree [-] | 0.3
Loading Degree [-] | 0.31448
Nominal RH [%] | 30
Measured Mean RH [%] | 31
Compliance_1 [MPa^-1] | 1.5344e-06
Compliance_2 [MPa^-1] | 5.4471e-06
Compliance_3 [MPa^-1] | 4.9716e-06
Compliance_4 [MPa^-1] | 1.2387e-05
Time [h] | Creep Strain [-] | Creep Compliance [MPa^-1]
0 | 0 | 0
0.0088889 | 7.1303e-06 | 1.9835e-07
1.2822 | 0.00018771 | 5.2215e-06
2.31 | 0.00016817 | 4.6779e-06
3.3367 | 0.00022422 | 6.2373e-06
4.3644 | 0.00028118 | 7.8216e-06
5.3911 | 0.00033108 | 9.2099e-06
6.4172 | 0.00036492 | 1.0151e-05
7.445 | 0.00034642 | 9.6367e-06
8.4711 | 0.00040631 | 1.1302e-05
9.4978 | 0.00040732 | 1.1331e-05
10.5244 | 0.00043733 | 1.2165e-05
11.5511 | 0.00045896 | 1.2767e-05
22.1617 | 0.00050486 | 1.4044e-05
32.4272 | 0.00054474 | 1.5153e-05
42.6956 | 0.00056772 | 1.5793e-05
52.9639 | 0.00059242 | 1.648e-05
63.2278 | 0.00060185 | 1.6742e-05
74.5894 | 0.00064379 | 1.7909e-05
92.1017 | 0.00068659 | 1.9099e-05
109.8633 | 0.00070468 | 1.9602e-05
127.6256 | 0.00079295 | 2.2058e-05
145.3911 | 0.00083964 | 2.3357e-05

## 1-mLR2-10-23
Experiment | VET304
Sample | 1-mLR2-10-23
Sample Type | LR
Thickness [mm] | 0.31
Width [mm] | 10.9
Area [mm^2] | 3.379
Duration [h] | 145.3761
Nominal Load [N] | 120
Nominal Stress [MPa] | 35.5135
Creep Load [N] | 121.9337
Creep Stress [MPa] | 36.0857
Failure Load [N] | 419.5051
Failure Stress [MPa] | 124.1507
Nominal Loading Degree [-] | 0.3
Loading Degree [-] | 0.29066
Nominal RH [%] | 30
Measured Mean RH [%] | 30
Compliance_1 [MPa^-1] | 3.1222e-06
Compliance_2 [MPa^-1] | 3.5764e-06
Compliance_3 [MPa^-1] | 4.7436e-06
Compliance_4 [MPa^-1] | 1.27e-05
Time [h] | Creep Strain [-] | Creep Compliance [MPa^-1]
0 | 0 | 0
1.1489 | 0.00013704 | 3.7977e-06
2.1767 | 0.00018193 | 5.0417e-06
3.2033 | 0.00023036 | 6.3838e-06
4.2311 | 0.00028006 | 7.761e-06
5.2578 | 0.00033475 | 9.2766e-06
6.2839 | 0.00032936 | 9.1271e-06
7.3117 | 0.00033549 | 9.2972e-06
8.3378 | 0.00035476 | 9.831e-06
9.3644 | 0.00041386 | 1.1469e-05
10.3911 | 0.00043008 | 1.1918e-05
11.4178 | 0.00045685 | 1.266e-05
22.0283 | 0.00048384 | 1.3408e-05
32.2939 | 0.0004822 | 1.3363e-05
42.5622 | 0.00051898 | 1.4382e-05
52.83 | 0.00058767 | 1.6285e-05
63.0944 | 0.00055867 | 1.5482e-05
74.4556 | 0.0005982 | 1.6577e-05
91.9683 | 0.0006764 | 1.8744e-05
109.73 | 0.00069475 | 1.9253e-05
127.4922 | 0.00077428 | 2.1457e-05
145.2578 | 0.0008775 | 2.4317e-05

## 1-mLR2-10-22
Experiment | VET305
Sample | 1-mLR2-10-22
Sample Type | LR
Thickness [mm] | 0.314
Width [mm] | 11
Area [mm^2] | 3.454
Duration [h] | 152.0933
Nominal Load [N] | 200
Nominal Stress [MPa] | 57.9039
Creep Load [N] | 213.1429
Creep Stress [MPa] | 61.709
Failure Load [N] | 409.1429
Failure Stress [MPa] | 118.4548
Nominal Loading Degree [-] | 0.5
Loading Degree [-] | 0.52095
Nominal RH [%] | 30
Measured Mean RH [%] | 31
Compliance_1 [MPa^-1] | 1.6847e-06
Compliance_2 [MPa^-1] | 1.1213e-06
Compliance_3 [MPa^-1] | 2.4553e-06
Compliance_4 [MPa^-1] | 1.203e-05
Time [h] | Creep Strain [-] | Creep Compliance [MPa^-1]
0 | 0 | 0
0.0094444 | 8.1064e-05 | 1.3137e-06
0.018889 | 8.0506e-06 | 1.3046e-07
0.028889 | -3.1156e-07 | -5.0488e-09
0.038333 | 4.4244e-05 | 7.1697e-07
0.047778 | 2.1764e-05 | 3.5269e-07
0.057222 | 2.1283e-05 | 3.449e-07
0.067222 | 4.2543e-05 | 6.8942e-07
0.076667 | 0.00011188 | 1.8131e-06
0.086111 | 0.00012821 | 2.0777e-06
0.095556 | 6.9658e-05 | 1.1288e-06
2.3617 | 0.00021268 | 3.4465e-06
4.1389 | 0.00024036 | 3.895e-06
5.9172 | 0.00030563 | 4.9528e-06
7.6944 | 0.0003244 | 5.2569e-06
26.6606 | 0.00045717 | 7.4084e-06
44.4389 | 0.00060362 | 9.7817e-06
62.2178 | 0.00070073 | 1.1355e-05
79.9989 | 0.00069401 | 1.1246e-05
97.7783 | 0.00074561 | 1.2083e-05
115.5572 | 0.00083549 | 1.3539e-05
133.3361 | 0.00091806 | 1.4877e-05
151.1156 | 0.0009188 | 1.4889e-05

## 1-mLR2-10-24
Experiment | VET305
Sample | 1-mLR2-10-24
Sample Type | LR
Thickness [mm] | 0.311
Width [mm] | 10.8
Area [mm^2] | 3.3588
Duration [h] | 152.0933
Nominal Load [N] | 200
Nominal Stress [MPa] | 59.5451
Creep Load [N] | 213.1429
Creep Stress [MPa] | 63.458
Failure Load [N] | 463.1429
Failure Stress [MPa] | 137.8894
Nominal Loading Degree [-] | 0.5
Loading Degree [-] | 0.46021
Nominal RH [%] | 30
Measured Mean RH [%] | 31
Compliance_1 [MPa^-1] | 2.4399e-06
Compliance_2 [MPa^-1] | 4.5142e-07
Compliance_3 [MPa^-1] | 7.0647e-06
Compliance_4 [MPa^-1] | 9.9158e-06
Time [h] | Creep Strain [-] | Creep Compliance [MPa^-1]
0 | 0 | 0
0.0083333 | 5.5201e-05 | 8.6988e-07
0.017222 | 5.0954e-05 | 8.0296e-07
0.025556 | 9.9175e-05 | 1.5628e-06
0.033889 | 6.3419e-05 | 9.9939e-07
0.042222 | 7.3729e-05 | 1.1619e-06
0.050556 | 0.00010073 | 1.5874e-06
0.058889 | 7.3091e-05 | 1.1518e-06
0.067222 | 0.00014398 | 2.2689e-06
0.076111 | 0.00012495 | 1.969e-06
0.084444 | 7.0026e-05 | 1.1035e-06
0.092778 | 8.7413e-05 | 1.3775e-06
0.10111 | 0.0001147 | 1.8075e-06
2.5494 | 0.00024093 | 3.7967e-06
4.3267 | 0.00038683 | 6.0958e-06
6.1039 | 0.00039814 | 6.2741e-06
7.8822 | 0.00047675 | 7.5128e-06
26.8483 | 0.00057253 | 9.0221e-06
44.6256 | 0.00077446 | 1.2204e-05
62.4056 | 0.00086664 | 1.3657e-05
80.1867 | 0.00090554 | 1.427e-05
97.9656 | 0.000932 | 1.4687e-05
115.7439 | 0.0010672 | 1.6817e-05
133.5239 | 0.0011599 | 1.8279e-05
151.3028 | 0.0011865 | 1.8698e-05

## 1-mLR2-4-29
Experiment | VET306
Sample | 1-mLR2-4-29
Sample Type | LR
Thickness [mm] | 0.321
Width [mm] | 10.9
Area [mm^2] | 3.4989
Duration [h] | 159.2306
Nominal Load [N] | 200
Nominal Stress [MPa] | 57.1608
Creep Load [N] | 202.6692
Creep Stress [MPa] | 57.9237
Failure Load [N] | 426.5263
Failure Stress [MPa] | 121.903
Nominal Loading Degree [-] | 0.5
Loading Degree [-] | 0.47516
Nominal RH [%] | 30
Measured Mean RH [%] | 31
Compliance_1 [MPa^-1] | 3.0188e-06
Compliance_2 [MPa^-1] | 6.2893e-06
Compliance_3 [MPa^-1] | 6.5971e-06
Compliance_4 [MPa^-1] | 1.2317e-05
Time [h] | Creep Strain [-] | Creep Compliance [MPa^-1]
0 | 0 | 0
0.0094444 | 3.6907e-06 | 6.3717e-08
0.018889 | 3.0379e-05 | 5.2446e-07
0.028333 | 0.00010509 | 1.8143e-06
0.037778 | 0.00011058 | 1.909e-06
0.075556 | 9.9857e-05 | 1.7239e-06
1.8561 | 0.00058129 | 1.0035e-05
3.6372 | 0.00068428 | 1.1813e-05
5.4183 | 0.00073439 | 1.2679e-05
7.1983 | 0.00076011 | 1.3123e-05
8.9794 | 0.00080329 | 1.3868e-05
10.76 | 0.00088251 | 1.5236e-05
12.5406 | 0.00092474 | 1.5965e-05
14.3217 | 0.00097035 | 1.6752e-05
16.1028 | 0.0010083 | 1.7407e-05
34.5078 | 0.0010705 | 1.8481e-05
52.3178 | 0.0011868 | 2.0489e-05
70.1261 | 0.0012473 | 2.1533e-05
87.9344 | 0.0012851 | 2.2187e-05
105.7472 | 0.0013998 | 2.4166e-05
123.5589 | 0.0013882 | 2.3966e-05
141.3722 | 0.0014645 | 2.5284e-05
159.1828 | 0.0015185 | 2.6216e-05

## 1-mLR2-2-8
Experiment | VEC301
Sample | 1-mLR2-2-8
Sample Type | LR
Thickness [mm] | 0.299
Width [mm] | 11
Area [mm^2] | 3.289
Duration [h] | 209.1122
Nominal Load [N] | 220
Nominal Stress [MPa] | 66.8896
Creep Load [N] | 236.0714
Creep Stress [MPa] | 71.7761
Failure Load [N]
Failure Stress [MPa]
Nominal Loading Degree [-] | 0.5
Loading Degree [-] | 0.6585
Nominal RH [%] | 30
Measured Mean RH [%] | 30
Compliance_1 [MPa^-1] | 7.3328e-06
Compliance_2 [MPa^-1] | 4.504e-06
Compliance_3 [MPa^-1] | 7.339e-06
Compliance_4 [MPa^-1] | 2.2325e-05
Time [h] | Creep Strain [-] | Creep Compliance [MPa^-1]
0 | 0 | 0
0.01 | 0.00016651 | 2.3198e-06
0.02 | 0.00016894 | 2.3537e-06
0.03 | 0.00010753 | 1.4981e-06
0.04 | 0.0002088 | 2.9091e-06
0.05 | 0.00018896 | 2.6327e-06
0.06 | 0.00014784 | 2.0597e-06
0.07 | 0.00041133 | 5.7308e-06
0.08 | 0.00038872 | 5.4157e-06
0.09 | 0.00037016 | 5.1572e-06
0.1 | 0.000491 | 6.8407e-06
0.11 | 0.00032617 | 4.5443e-06
0.12 | 0.00058032 | 8.0851e-06
0.13 | 0.00046152 | 6.43e-06
0.14 | 0.0005015 | 6.987e-06
0.15056 | 0.00050715 | 7.0657e-06
1.4172 | 0.00072015 | 1.0033e-05
2.2111 | 0.00081553 | 1.1362e-05
3.0056 | 0.00089954 | 1.2533e-05
3.8006 | 0.00094119 | 1.3113e-05
4.5956 | 0.0010376 | 1.4456e-05
5.4628 | 0.0011023 | 1.5358e-05
5.7628 | 0.0011678 | 1.627e-05
6.0628 | 0.0012033 | 1.6764e-05
6.86 | 0.0013415 | 1.869e-05
8.655 | 0.0015362 | 2.1402e-05
10.45 | 0.0016307 | 2.272e-05
12.2444 | 0.0016902 | 2.3549e-05
14.0394 | 0.0017394 | 2.4234e-05
31.9833 | 0.0019233 | 2.6796e-05
53.8178 | 0.0020061 | 2.7949e-05
72.1178 | 0.0020203 | 2.8147e-05
90.0694 | 0.0021004 | 2.9263e-05
108.02 | 0.0021201 | 2.9537e-05
126.7806 | 0.0026377 | 3.6749e-05
151.0667 | 0.0026794 | 3.7329e-05
169.0128 | 0.002713 | 3.7798e-05
186.9594 | 0.0028937 | 4.0316e-05
204.9039 | 0.0030265 | 4.2166e-05

## 1-mLR2-14-6
Experiment | VET3032
Sample | 1-mLR2-14-6
Sample Type | LR
Thickness [mm] | 0.318
Width [mm] | 10.07
Area [mm^2] | 3.2023
Duration [h] | 188.1689
Nominal Load [N] | 105
Nominal Stress [MPa] | 32.7893
Creep Load [N] | 107.2131
Creep Stress [MPa] | 33.4804
Failure Load [N]
Failure Stress [MPa]
Nominal Loading Degree [-] | 0.3
Loading Degree [-] | 0.30716
Nominal RH [%] | 30
Measured Mean RH [%] | 32
Compliance_1 [MPa^-1] | 1.129e-07
Compliance_2 [MPa^-1] | 1.5342e-07
Compliance_3 [MPa^-1] | 3.2545e-07
Compliance_4 [MPa^-1] | 1.8483e-05
Time [h] | Creep Strain [-] | Creep Compliance [MPa^-1]
0 | 0 | 0
1.4867 | -1.0957e-05 | -3.2727e-07
2.5367 | 0.00017574 | 5.2489e-06
3.59 | 0.00019683 | 5.8789e-06
4.6428 | 0.00015799 | 4.7188e-06
5.6933 | 0.00010515 | 3.1407e-06
6.745 | 0.00010232 | 3.0562e-06
7.7956 | 0.00013547 | 4.0461e-06
8.8456 | 0.00024297 | 7.2571e-06
9.8961 | 0.00020985 | 6.2677e-06
10.9483 | 0.00015617 | 4.6645e-06
12.0022 | 0.00022967 | 6.8598e-06
13.0539 | 0.00024292 | 7.2555e-06
14.105 | 0.00023785 | 7.1042e-06
24.6228 | 0.00027633 | 8.2536e-06
42.87 | 0.00046831 | 1.3988e-05
60.8883 | 0.0004696 | 1.4026e-05
78.9128 | 0.00053011 | 1.5833e-05
96.9233 | 0.00054361 | 1.6237e-05
114.9422 | 0.00061263 | 1.8298e-05
132.9544 | 0.0005789 | 1.7291e-05
150.9811 | 0.00062751 | 1.8743e-05
168.9994 | 0.00056655 | 1.6922e-05
187.0094 | 0.00061548 | 1.8383e-05

## 1-mLR2-14-8
Experiment | VET3032
Sample | 1-mLR2-14-8
Sample Type | LR
Thickness [mm] | 0.316
Width [mm] | 9.97
Area [mm^2] | 3.1505
Duration [h] | 188.1689
Nominal Load [N] | 105
Nominal Stress [MPa] | 33.3278
Creep Load [N] | 107.2131
Creep Stress [MPa] | 34.0303
Failure Load [N] | 293.304
Failure Stress [MPa] | 93.097
Nominal Loading Degree [-] | 0.3
Loading Degree [-] | 0.36554
Nominal RH [%] | 30
Measured Mean RH [%] | 32
Compliance_1 [MPa^-1] | 3.1637e-06
Compliance_2 [MPa^-1] | 3.1469e-06
Compliance_3 [MPa^-1] | 4.7906e-06
Compliance_4 [MPa^-1] | 6.0256e-06
Time [h] | Creep Strain [-] | Creep Compliance [MPa^-1]
0 | 0 | 0
1.4206 | 8.4839e-05 | 2.493e-06
2.4722 | 0.000158 | 4.6431e-06
3.525 | 0.0002301 | 6.7618e-06
4.5778 | 0.00027931 | 8.2078e-06
5.6289 | 0.000284 | 8.3455e-06
6.6794 | 0.00026387 | 7.7539e-06
7.73 | 0.00035028 | 1.0293e-05
8.78 | 0.0003219 | 9.4593e-06
9.8311 | 0.000383 | 1.1255e-05
10.8833 | 0.00039805 | 1.1697e-05
11.9372 | 0.000292 | 8.5807e-06
12.9889 | 0.00035537 | 1.0443e-05
14.04 | 0.00042482 | 1.2484e-05
24.5578 | 0.00049917 | 1.4668e-05
42.8044 | 0.00058787 | 1.7275e-05
60.8233 | 0.00059123 | 1.7374e-05
78.8472 | 0.00059581 | 1.7508e-05
96.8583 | 0.00060348 | 1.7734e-05
114.8767 | 0.00058656 | 1.7236e-05
132.8889 | 0.00052132 | 1.5319e-05
150.9161 | 0.00051233 | 1.5055e-05
168.9344 | 0.00056306 | 1.6546e-05
186.9444 | 0.00049983 | 1.4688e-05

## 1-mLR2-14-7
Experiment | VET3035
Sample | 1-mLR2-14-7
Sample Type | LR
Thickness [mm] | 0.312
Width [mm] | 10
Area [mm^2] | 3.12
Duration [h] | 161.6689
Nominal Load [N] | 170
Nominal Stress [MPa] | 54.4872
Creep Load [N] | 139.8759
Creep Stress [MPa] | 44.832
Failure Load [N] | 342.3426
Failure Stress [MPa] | 109.7252
Nominal Loading Degree [-] | 0.5
Loading Degree [-] | 0.40858
Nominal RH [%] | 30
Measured Mean RH [%] | 32
Compliance_1 [MPa^-1] | 1.5745e-06
Compliance_2 [MPa^-1] | 1.585e-06
Compliance_3 [MPa^-1] | 1.8624e-06
Compliance_4 [MPa^-1] | 1.657e-05
Time [h] | Creep Strain [-] | Creep Compliance [MPa^-1]
0 | 0 | 0
1.0489 | 3.4196e-05 | 7.6276e-07
2.0983 | 6.9516e-05 | 1.5506e-06
3.1478 | 0.00011097 | 2.4753e-06
4.1972 | 8.2016e-05 | 1.8294e-06
5.2461 | 0.00010295 | 2.2963e-06
6.2956 | 0.0002179 | 4.8605e-06
7.3444 | 0.00020548 | 4.5833e-06
8.3917 | 0.00035216 | 7.8551e-06
9.4417 | 0.00026313 | 5.8693e-06
19.9267 | 0.00025211 | 5.6235e-06
30.4139 | 0.00044627 | 9.9543e-06
40.8972 | 0.00036138 | 8.0608e-06
51.3806 | 0.00062937 | 1.4038e-05
61.8628 | 0.00052414 | 1.1691e-05
72.3406 | 0.00071275 | 1.5898e-05
82.8244 | 0.00080527 | 1.7962e-05
93.3061 | 0.00070061 | 1.5627e-05
103.7861 | 0.00075096 | 1.6751e-05
114.2667 | 0.00068359 | 1.5248e-05
124.7506 | 0.00081195 | 1.8111e-05
135.2344 | 0.00083982 | 1.8733e-05
145.7167 | 0.0010688 | 2.3841e-05
156.1961 | 0.001069 | 2.3846e-05

## 1-mLR2-10-33
Experiment | VET3015
Sample | 1-mLR2-10-33
Sample Type | LR
Thickness [mm] | 0.304
Width [mm] | 10.24
Area [mm^2] | 3.113
Duration [h] | 221.2394
Nominal Load [N] | 190
Nominal Stress [MPa] | 61.0352
Creep Load [N] | 177.2423
Creep Stress [MPa] | 56.9369
Failure Load [N] | 257.7878
Failure Stress [MPa] | 82.8111
Nominal Loading Degree [-] | 0.5
Loading Degree [-] | 0.68755
Nominal RH [%] | 30
Measured Mean RH [%] | 32
Compliance_1 [MPa^-1] | 4.0736e-06
Compliance_2 [MPa^-1] | 7.0573e-06
Compliance_3 [MPa^-1] | 1.397e-05
Compliance_4 [MPa^-1] | 1.6359e-05
Time [h] | Creep Strain [-] | Creep Compliance [MPa^-1]
0 | 0 | 0
0.22833 | 0.00011751 | 2.0638e-06
0.57833 | 0.00026264 | 4.6127e-06
0.92833 | 0.00042504 | 7.4651e-06
2.3267 | 0.00047565 | 8.354e-06
3.3756 | 0.00063945 | 1.1231e-05
4.4228 | 0.00092415 | 1.6231e-05
5.4722 | 0.0010656 | 1.8715e-05
6.5194 | 0.0011814 | 2.075e-05
7.5689 | 0.0012669 | 2.2251e-05
8.6178 | 0.0013499 | 2.3709e-05
9.6661 | 0.001416 | 2.4869e-05
10.7133 | 0.0014096 | 2.4757e-05
21.2011 | 0.0014802 | 2.5996e-05
31.6883 | 0.0016978 | 2.9819e-05
48.4278 | 0.001779 | 3.1245e-05
70.5311 | 0.0017503 | 3.0741e-05
88.5217 | 0.0017964 | 3.1551e-05
106.5133 | 0.0020547 | 3.6087e-05
124.5056 | 0.0020919 | 3.6741e-05
142.4972 | 0.0021265 | 3.7348e-05
169.3167 | 0.0021249 | 3.732e-05
187.3044 | 0.0021227 | 3.7282e-05
220.4967 | 0.0022176 | 3.8948e-05

## 1-mLR2-2-3
Experiment | VET652
Sample | 1-mLR2-2-3
Sample Type | LR
Thickness [mm] | 0.301
Width [mm] | 11.09
Area [mm^2] | 3.3381
Duration [h] | 96.4811
Nominal Load [N] | 190
Nominal Stress [MPa] | 56.9188
Creep Load [N] | 189.0167
Creep Stress [MPa] | 56.6242
Failure Load [N] | 316.75
Failure Stress [MPa] | 94.8896
Nominal Loading Degree [-] | 0.5
Loading Degree [-] | 0.59674
Nominal RH [%] | 65
Measured Mean RH [%] | 64
Compliance_1 [MPa^-1] | 5.4424e-06
Compliance_2 [MPa^-1] | 2.4747e-07
Compliance_3 [MPa^-1] | 2.137e-05
Compliance_4 [MPa^-1] | 1.339e-05
Time [h] | Creep Strain [-] | Creep Compliance [MPa^-1]
0 | 0 | 0
0.0094444 | 0.00013805 | 2.4379e-06
0.018333 | 7.7303e-05 | 1.3652e-06
0.027222 | 0.00010669 | 1.8842e-06
0.036111 | 0.00015051 | 2.6581e-06
0.045 | 9.3833e-05 | 1.6571e-06
0.053889 | 0.00021185 | 3.7414e-06
0.063333 | 0.00020169 | 3.5618e-06
0.072222 | 0.0001953 | 3.4491e-06
0.081111 | 0.00017815 | 3.1462e-06
1.4256 | 0.00041359 | 7.3042e-06
2.4622 | 0.00060245 | 1.0639e-05
3.4983 | 0.00076059 | 1.3432e-05
4.5356 | 0.0008095 | 1.4296e-05
5.5706 | 0.00089012 | 1.572e-05
6.6067 | 0.0010144 | 1.7915e-05
7.6428 | 0.0011021 | 1.9463e-05
14.5517 | 0.0012365 | 2.1838e-05
23.9994 | 0.0014072 | 2.4851e-05
35.9011 | 0.001502 | 2.6526e-05
47.8061 | 0.0016621 | 2.9354e-05
59.7128 | 0.0017947 | 3.1695e-05
71.6144 | 0.001851 | 3.2689e-05
83.5206 | 0.0020297 | 3.5845e-05
95.4267 | 0.00206 | 3.638e-05

## 1-mLR2-2-20
Experiment | VET652
Sample | 1-mLR2-2-20
Sample Type | LR
Thickness [mm] | 0.3
Width [mm] | 11.06
Area [mm^2] | 3.318
Duration [h] | 96.4811
Nominal Load [N] | 190
Nominal Stress [MPa] | 57.2634
Creep Load [N] | 189.0833
Creep Stress [MPa] | 56.9871
Failure Load [N] | 272.75
Failure Stress [MPa] | 82.2031
Nominal Loading Degree [-] | 0.5
Loading Degree [-] | 0.69325
Nominal RH [%] | 65
Measured Mean RH [%] | 64
Compliance_1 [MPa^-1] | 2.9095e-06
Compliance_2 [MPa^-1] | 3.0208e-06
Compliance_3 [MPa^-1] | 1.878e-05
Compliance_4 [MPa^-1] | 1.4807e-05
Time [h] | Creep Strain [-] | Creep Compliance [MPa^-1]
0 | 0 | 0
0.0088889 | -6.3666e-06 | -1.1172e-07
0.017778 | 3.0181e-05 | 5.2961e-07
0.026667 | 1.5478e-05 | 2.716e-07
0.035556 | 1.5173e-05 | 2.6625e-07
0.044444 | 9.0036e-05 | 1.5799e-06
0.053889 | 2.1813e-05 | 3.8278e-07
0.062778 | 9.0811e-05 | 1.5935e-06
0.071667 | 0.00010884 | 1.91e-06
0.080556 | 0.00011061 | 1.941e-06
1.2978 | 0.00042818 | 7.5137e-06
2.3344 | 0.00057199 | 1.0037e-05
3.3711 | 0.00063956 | 1.1223e-05
4.4078 | 0.00076762 | 1.347e-05
5.4428 | 0.0008567 | 1.5033e-05
6.4789 | 0.00093528 | 1.6412e-05
7.5156 | 0.00099867 | 1.7524e-05
14.4233 | 0.0012422 | 2.1797e-05
23.8717 | 0.001423 | 2.497e-05
35.7733 | 0.0015729 | 2.76e-05
47.6778 | 0.0017181 | 3.0148e-05
59.5844 | 0.0017334 | 3.0417e-05
71.4867 | 0.0017882 | 3.1378e-05
83.3928 | 0.0018957 | 3.3266e-05
95.2989 | 0.0020075 | 3.5226e-05

## 1-mLR2-2-39
Experiment | VET653
Sample | 1-mLR2-2-39
Sample Type | LR
Thickness [mm] | 0.299
Width [mm] | 10.63
Area [mm^2] | 3.1784
Duration [h] | 112.1517
Nominal Load [N] | 110
Nominal Stress [MPa] | 34.6089
Creep Load [N] | 85.6676
Creep Stress [MPa] | 26.9533
Failure Load [N] | 345.2231
Failure Stress [MPa] | 108.6164
Nominal Loading Degree [-] | 0.3
Loading Degree [-] | 0.24815
Nominal RH [%] | 65
Measured Mean RH [%] | 65
Compliance_1 [MPa^-1] | 5.4336e-08
Compliance_2 [MPa^-1] | 2.3587e-06
Compliance_3 [MPa^-1] | 1.4536e-05
Compliance_4 [MPa^-1] | 1.2408e-05
Time [h] | Creep Strain [-] | Creep Compliance [MPa^-1]
0 | 0 | 0
0.0088889 | -8.4156e-07 | -3.1223e-08
0.017222 | 6.414e-05 | 2.3797e-06
0.025556 | 4.5321e-05 | 1.6815e-06
0.033889 | -4.5552e-05 | -1.69e-06
0.042222 | -2.466e-05 | -9.149e-07
0.050556 | 2.7307e-05 | 1.0131e-06
0.058889 | 4.4978e-06 | 1.6687e-07
0.067778 | -2.8927e-05 | -1.0732e-06
1.4094 | 0.00018377 | 6.8183e-06
2.4356 | 0.00020436 | 7.5819e-06
3.4617 | 0.00021513 | 7.9816e-06
4.4878 | 0.00023425 | 8.6911e-06
5.5139 | 0.00025852 | 9.5915e-06
6.5406 | 0.00029724 | 1.1028e-05
7.5667 | 0.00031654 | 1.1744e-05
8.5928 | 0.00031697 | 1.176e-05
9.6189 | 0.00034731 | 1.2886e-05
10.645 | 0.00039137 | 1.452e-05
17.83 | 0.00042492 | 1.5765e-05
36.1994 | 0.00051151 | 1.8978e-05
49.3578 | 0.00057205 | 2.1224e-05
62.7372 | 0.00062633 | 2.3238e-05
74.58 | 0.00064397 | 2.3892e-05
86.4233 | 0.00066209 | 2.4564e-05
99.1189 | 0.00063935 | 2.3721e-05
110.9611 | 0.00067868 | 2.518e-05

## 1-mLR2-2-18
Experiment | VET653
Sample | 1-mLR2-2-18
Sample Type | LR
Thickness [mm] | 0.309
Width [mm] | 10.65
Area [mm^2] | 3.2909
Duration [h] | 112.1517
Nominal Load [N] | 110
Nominal Stress [MPa] | 33.426
Creep Load [N] | 85.8898
Creep Stress [MPa] | 26.0996
Failure Load [N] | 365.2231
Failure Stress [MPa] | 110.9814
Nominal Loading Degree [-] | 0.3
Loading Degree [-] | 0.23517
Nominal RH [%] | 65
Measured Mean RH [%] | 65
Compliance_1 [MPa^-1] | 6.3516e-06
Compliance_2 [MPa^-1] | 5.923e-06
Compliance_3 [MPa^-1] | 7.5983e-06
Compliance_4 [MPa^-1] | 2.2213e-05
Time [h] | Creep Strain [-] | Creep Compliance [MPa^-1]
0 | 0 | 0
1.1911 | 0.0002566 | 9.8317e-06
2.2172 | 0.00032255 | 1.2358e-05
3.2428 | 0.00034678 | 1.3287e-05
4.2694 | 0.00038431 | 1.4725e-05
5.2956 | 0.00038563 | 1.4775e-05
6.3217 | 0.00040886 | 1.5666e-05
7.3478 | 0.00045031 | 1.7253e-05
8.3744 | 0.00046179 | 1.7693e-05
9.4006 | 0.00047673 | 1.8266e-05
10.4267 | 0.00051317 | 1.9662e-05
17.6111 | 0.00058296 | 2.2336e-05
35.9811 | 0.00069915 | 2.6788e-05
49.1394 | 0.00078775 | 3.0182e-05
62.5189 | 0.00086731 | 3.3231e-05
74.3617 | 0.00086249 | 3.3046e-05
86.205 | 0.00087295 | 3.3447e-05
98.9006 | 0.00089491 | 3.4288e-05
110.7428 | 0.00090397 | 3.4635e-05

## 1-mLR2-14-1
Experiment | VET6531
Sample | 1-mLR2-14-1
Sample Type | LR
Thickness [mm] | 0.3
Width [mm] | 10.03
Area [mm^2] | 3.009
Duration [h] | 196.8411
Nominal Load [N] | 160
Nominal Stress [MPa] | 53.1738
Creep Load [N] | 160
Creep Stress [MPa] | 53.1738
Failure Load [N]
Failure Stress [MPa]
Nominal Loading Degree [-] | 0.5
Loading Degree [-] | 0.49235
Nominal RH [%] | 65
Measured Mean RH [%] | 66
Compliance_1 [MPa^-1] | 6.5342e-06
Compliance_2 [MPa^-1] | 9.637e-06
Compliance_3 [MPa^-1] | 1.0398e-05
Compliance_4 [MPa^-1] | 1.4249e-05
Time [h] | Creep Strain [-] | Creep Compliance [MPa^-1]
0 | 0 | 0
0.40222 | 0.00042477 | 7.9883e-06
1.4567 | 0.00063303 | 1.1905e-05
2.5117 | 0.00076938 | 1.4469e-05
3.5667 | 0.00092595 | 1.7414e-05
4.6206 | 0.0010825 | 2.0357e-05
5.6761 | 0.0011012 | 2.0709e-05
6.7311 | 0.0011325 | 2.1298e-05
7.785 | 0.0011877 | 2.2336e-05
8.8378 | 0.0012816 | 2.4102e-05
9.8928 | 0.0013139 | 2.471e-05
10.9478 | 0.0013494 | 2.5377e-05
12.0028 | 0.0014432 | 2.714e-05
13.06 | 0.0014243 | 2.6786e-05
20.0939 | 0.0015567 | 2.9275e-05
27.125 | 0.0016482 | 3.0997e-05
34.1594 | 0.0017409 | 3.274e-05
41.1939 | 0.0018137 | 3.4109e-05
48.4744 | 0.0017489 | 3.2891e-05
60.5056 | 0.0019271 | 3.6242e-05
72.5383 | 0.0018281 | 3.4381e-05
84.5733 | 0.0019575 | 3.6814e-05
96.6122 | 0.0018715 | 3.5196e-05
108.6467 | 0.0019268 | 3.6236e-05
120.68 | 0.0018375 | 3.4557e-05
132.7194 | 0.0019255 | 3.6211e-05
144.75 | 0.0019419 | 3.6519e-05
156.7833 | 0.0019995 | 3.7603e-05
168.8178 | 0.0019217 | 3.614e-05
180.8522 | 0.0020223 | 3.8033e-05
192.8889 | 0.0020044 | 3.7695e-05

## 1-mLR2-2-11
Experiment | VEC651
Sample | 1-mLR2-2-11
Sample Type | LR
Thickness [mm] | 0.299
Width [mm] | 10.8
Area [mm^2] | 3.2292
Duration [h] | 107.1039
Nominal Load [N] | 190
Nominal Stress [MPa] | 58.8381
Creep Load [N] | 177.7747
Creep Stress [MPa] | 55.0523
Failure Load [N] | 371.4414
Failure Stress [MPa] | 115.0258
Nominal Loading Degree [-] | 0.5
Loading Degree [-] | 0.47861
Nominal RH [%] | 65
Measured Mean RH [%] | 65
Compliance_1 [MPa^-1] | 4.8709e-06
Compliance_2 [MPa^-1] | 5.7993e-06
Compliance_3 [MPa^-1] | 5.8427e-06
Compliance_4 [MPa^-1] | 1.5141e-05
Time [h] | Creep Strain [-] | Creep Compliance [MPa^-1]
0 | 0 | 0
10.0711 | 0.00067905 | 1.2335e-05
22.0328 | 0.00085082 | 1.5455e-05
33.9956 | 0.00098163 | 1.7831e-05
45.9611 | 0.0011197 | 2.0338e-05
57.9289 | 0.0011851 | 2.1526e-05
69.8922 | 0.0013728 | 2.4936e-05
81.8572 | 0.0014193 | 2.5782e-05
93.8256 | 0.0015061 | 2.7359e-05
105.7939 | 0.0016436 | 2.9855e-05

## 1-mLR2-2-14
Experiment | VEC651
Sample | 1-mLR2-2-14
Sample Type | LR
Thickness [mm] | 0.296
Width [mm] | 10.96
Area [mm^2] | 3.2442
Duration [h] | 107.1044
Nominal Load [N] | 115
Nominal Stress [MPa] | 35.4483
Creep Load [N] | 118.0683
Creep Stress [MPa] | 36.3941
Failure Load [N] | 334.5127
Failure Stress [MPa] | 103.1123
Nominal Loading Degree [-] | 0.3
Loading Degree [-] | 0.35296
Nominal RH [%] | 65
Measured Mean RH [%] | 65
Compliance_1 [MPa^-1] | 5.2612e-06
Compliance_2 [MPa^-1] | 6.7402e-06
Compliance_3 [MPa^-1] | 6.6328e-06
Compliance_4 [MPa^-1] | 1.469e-05
Time [h] | Creep Strain [-] | Creep Compliance [MPa^-1]
0 | 0 | 0
9.7122 | 0.00062191 | 1.7088e-05
21.6733 | 0.00070789 | 1.9451e-05
33.6367 | 0.00073825 | 2.0285e-05
45.6028 | 0.00080813 | 2.2205e-05
57.57 | 0.0008402 | 2.3086e-05
69.5333 | 0.00096283 | 2.6456e-05
81.4983 | 0.00098134 | 2.6964e-05
93.4667 | 0.0010139 | 2.7859e-05
105.435 | 0.0010738 | 2.9506e-05

## 1-mLR2-2-17
Experiment | VEC651
Sample | 1-mLR2-2-17
Sample Type | LR
Thickness [mm] | 0.302
Width [mm] | 10.81
Area [mm^2] | 3.2646
Duration [h] | 107.105
Nominal Load [N] | 115
Nominal Stress [MPa] | 35.2262
Creep Load [N] | 112.0493
Creep Stress [MPa] | 34.3223
Failure Load [N] | 113.1605
Failure Stress [MPa] | 34.6627
Nominal Loading Degree [-] | 0.3
Loading Degree [-] | 0.99018
Nominal RH [%] | 65
Measured Mean RH [%] | 65
Compliance_1 [MPa^-1] | 3.7142e-06
Compliance_2 [MPa^-1] | 3.9021e-06
Compliance_3 [MPa^-1] | 4.1035e-06
Compliance_4 [MPa^-1] | 1.6132e-05
Time [h] | Creep Strain [-] | Creep Compliance [MPa^-1]
0 | 0 | 0
9.005 | 0.00024509 | 7.1409e-06
20.9656 | 0.00040069 | 1.1674e-05
32.93 | 0.00043747 | 1.2746e-05
44.8961 | 0.00058917 | 1.7166e-05
56.8633 | 0.00064436 | 1.8774e-05
68.8261 | 0.00074504 | 2.1707e-05
80.7917 | 0.00074699 | 2.1764e-05
92.76 | 0.00088532 | 2.5794e-05
104.7283 | 0.00092658 | 2.6996e-05

## 1-mLR2-14-10
Experiment | VET6532
Sample | 1-mLR2-14-10
Sample Type | LR
Thickness [mm] | 0.309
Width [mm] | 9.8
Area [mm^2] | 3.0282
Duration [h] | 135.4378
Nominal Load [N] | 160
Nominal Stress [MPa] | 52.8367
Creep Load [N] | 154.5256
Creep Stress [MPa] | 51.0289
Failure Load [N] | 357.6025
Failure Stress [MPa] | 118.0908
Nominal Loading Degree [-] | 0.5
Loading Degree [-] | 0.43212
Nominal RH [%] | 65
Measured Mean RH [%] | 65
Compliance_1 [MPa^-1] | 4.683e-06
Compliance_2 [MPa^-1] | 2.4015e-06
Compliance_3 [MPa^-1] | 1.5651e-05
Compliance_4 [MPa^-1] | 4.4015e-05
Time [h] | Creep Strain [-] | Creep Compliance [MPa^-1]
0 | 0 | 0
0.011111 | 0.00012372 | 2.4244e-06
0.022222 | 0.000137 | 2.6848e-06
1.57 | 0.00035592 | 6.9748e-06
2.6206 | 0.00050518 | 9.8999e-06
3.6717 | 0.00060729 | 1.1901e-05
4.7239 | 0.00069362 | 1.3593e-05
5.7761 | 0.00084155 | 1.6492e-05
6.8278 | 0.00084039 | 1.6469e-05
7.8772 | 0.00096315 | 1.8875e-05
8.9289 | 0.0010879 | 2.132e-05
9.9806 | 0.0011488 | 2.2512e-05
11.0333 | 0.0013163 | 2.5795e-05
18.0467 | 0.0015245 | 2.9875e-05
25.0572 | 0.0016046 | 3.1445e-05
32.07 | 0.0017675 | 3.4637e-05
39.0828 | 0.0019568 | 3.8348e-05
51.0961 | 0.0020231 | 3.9647e-05
63.1056 | 0.0021926 | 4.2968e-05
75.1122 | 0.0022803 | 4.4686e-05
87.1156 | 0.0023601 | 4.6251e-05
99.1217 | 0.0025496 | 4.9964e-05
111.1344 | 0.0026916 | 5.2747e-05
123.1472 | 0.0027773 | 5.4427e-05
135.1544 | 0.002863 | 5.6106e-05

## 1-mLR2-14-4
Experiment | VET6534
Sample | 1-mLR2-14-4
Sample Type | LR
Thickness [mm] | 0.312
Width [mm] | 9.86
Area [mm^2] | 3.0763
Duration [h] | 256.2083
Nominal Load [N] | 100
Nominal Stress [MPa] | 32.5064
Creep Load [N] | 98.9426
Creep Stress [MPa] | 32.1627
Failure Load [N] | 384.5288
Failure Stress [MPa] | 124.9964
Nominal Loading Degree [-] | 0.3
Loading Degree [-] | 0.25731
Nominal RH [%] | 65
Measured Mean RH [%] | 66
Compliance_1 [MPa^-1] | 9.6836e-07
Compliance_2 [MPa^-1] | 2.3956e-06
Compliance_3 [MPa^-1] | 2.0005e-06
Compliance_4 [MPa^-1] | 8.0247e-06
Time [h] | Creep Strain [-] | Creep Compliance [MPa^-1]
0 | 0 | 0
0.01 | 7.9946e-05 | 2.4857e-06
0.02 | 8.5287e-05 | 2.6517e-06
0.03 | -4.5412e-05 | -1.4119e-06
2.0261 | 4.0195e-05 | 1.2497e-06
3.0778 | 6.5105e-05 | 2.0243e-06
4.1256 | 6.2492e-05 | 1.943e-06
5.175 | 0.00012438 | 3.8672e-06
6.2233 | 0.00018586 | 5.7788e-06
7.2722 | 0.0001473 | 4.5798e-06
8.3211 | 0.00017562 | 5.4605e-06
9.3706 | 0.0001837 | 5.7116e-06
10.42 | 0.00018435 | 5.7317e-06
11.4689 | 0.00018561 | 5.771e-06
12.5178 | 0.00018989 | 5.9042e-06
13.5683 | 0.00021982 | 6.8347e-06
20.5656 | 0.00025406 | 7.8992e-06
27.5639 | 0.0003239 | 1.0071e-05
34.5639 | 0.00032698 | 1.0167e-05
41.5611 | 0.00027536 | 8.5614e-06
48.56 | 0.00028822 | 8.9613e-06
55.56 | 0.00028384 | 8.8251e-06
62.5589 | 0.00029489 | 9.1688e-06
69.5572 | 0.00030916 | 9.6123e-06
76.5539 | 0.00028144 | 8.7506e-06
83.5494 | 0.000298 | 9.2654e-06
90.5428 | 0.00033329 | 1.0362e-05
97.5389 | 0.00031414 | 9.7673e-06
104.5383 | 0.00029517 | 9.1775e-06
111.5322 | 0.00034875 | 1.0843e-05
120.0294 | 0.0003227 | 1.0033e-05
142.0233 | 0.00035489 | 1.1034e-05
164.0161 | 0.00037543 | 1.1673e-05
186.0156 | 0.00043368 | 1.3484e-05
208.0089 | 0.00042788 | 1.3304e-05
230.0056 | 0.00047372 | 1.4729e-05
252.0044 | 0.00046218 | 1.437e-05

## 1-mLR2-14-5
Experiment | VET6533
Sample | 1-mLR2-14-5
Sample Type | LR
Thickness [mm] | 0.307
Width [mm] | 9.93
Area [mm^2] | 3.0485
Duration [h] | 181.26
Nominal Load [N] | 100
Nominal Stress [MPa] | 32.8029
Creep Load [N] | 103.3529
Creep Stress [MPa] | 33.9028
Failure Load [N]
Failure Stress [MPa]
Nominal Loading Degree [-] | 0.3
Loading Degree [-] | 0.31391
Nominal RH [%] | 65
Measured Mean RH [%] | 65
Compliance_1 [MPa^-1] | 1.6384e-06
Compliance_2 [MPa^-1] | 1.5793e-06
Compliance_3 [MPa^-1] | 2.6949e-06
Compliance_4 [MPa^-1] | 2.3451e-05
Time [h] | Creep Strain [-] | Creep Compliance [MPa^-1]
0 | 0 | 0
0.0088889 | -1.1132e-05 | -3.2836e-07
1.1622 | -9.2009e-05 | -2.7139e-06
2.215 | 6.3625e-05 | 1.8767e-06
3.2661 | 1.2703e-05 | 3.7468e-07
4.3167 | 0.00012758 | 3.763e-06
5.3683 | 0.00013466 | 3.9718e-06
6.4194 | 0.00017868 | 5.2705e-06
7.4683 | 0.00024969 | 7.3649e-06
8.5206 | 0.00020932 | 6.1742e-06
9.57 | 0.00030873 | 9.1064e-06
10.6217 | 0.00030057 | 8.8657e-06
11.6717 | 0.00032497 | 9.5854e-06
12.7222 | 0.00032033 | 9.4486e-06
13.7706 | 0.00036968 | 1.0904e-05
20.7789 | 0.00042435 | 1.2517e-05
27.785 | 0.00047344 | 1.3965e-05
34.7906 | 0.00049118 | 1.4488e-05
41.7972 | 0.00055133 | 1.6262e-05
59.4067 | 0.00068371 | 2.0167e-05
71.41 | 0.00073376 | 2.1643e-05
83.4144 | 0.00078698 | 2.3213e-05
95.4172 | 0.00082742 | 2.4406e-05
107.4211 | 0.00084054 | 2.4793e-05
119.425 | 0.00072685 | 2.1439e-05
131.4283 | 0.00076288 | 2.2502e-05
143.4378 | 0.00073763 | 2.1757e-05
155.45 | 0.00071148 | 2.0986e-05
167.4528 | 0.00074193 | 2.1884e-05
179.4617 | 0.00081474 | 2.4032e-05

## 1-mLR2-14-9
Experiment | VET6536
Sample | 1-mLR2-14-9
Sample Type | LR
Thickness [mm] | 0.307
Width [mm] | 9.83
Area [mm^2] | 3.0178
Duration [h] | 139.9883
Nominal Load [N] | 160
Nominal Stress [MPa] | 53.0186
Creep Load [N] | 158.0607
Creep Stress [MPa] | 52.376
Failure Load [N] | 294.2036
Failure Stress [MPa] | 97.4891
Nominal Loading Degree [-] | 0.5
Loading Degree [-] | 0.53725
Nominal RH [%] | 65
Measured Mean RH [%] | 65
Compliance_1 [MPa^-1] | 4.1972e-06
Compliance_2 [MPa^-1] | 8.4563e-06
Compliance_3 [MPa^-1] | 6.0995e-06
Compliance_4 [MPa^-1] | 3.2789e-05
Time [h] | Creep Strain [-] | Creep Compliance [MPa^-1]
0 | 0 | 0
0.033333 | 2.9671e-05 | 5.665e-07
0.55 | 0.00046944 | 8.9628e-06
1.5972 | 0.00065125 | 1.2434e-05
2.6444 | 0.00073687 | 1.4069e-05
3.6917 | 0.00081439 | 1.5549e-05
4.7383 | 0.00086258 | 1.6469e-05
5.785 | 0.00090124 | 1.7207e-05
6.8317 | 0.00092792 | 1.7717e-05
7.8794 | 0.00090525 | 1.7284e-05
8.9261 | 0.00096306 | 1.8387e-05
9.9733 | 0.00099686 | 1.9033e-05
11.0206 | 0.0010355 | 1.9771e-05
19.0472 | 0.0012479 | 2.3825e-05
26.025 | 0.001237 | 2.3618e-05
33.0056 | 0.001391 | 2.6558e-05
39.9822 | 0.0015029 | 2.8695e-05
46.9628 | 0.0015334 | 2.9277e-05
53.9389 | 0.0019918 | 3.8028e-05
60.9172 | 0.0020545 | 3.9225e-05
67.8967 | 0.0020866 | 3.9839e-05
74.8733 | 0.0020596 | 3.9322e-05
81.8539 | 0.0021581 | 4.1204e-05
88.8328 | 0.0021823 | 4.1666e-05
95.8078 | 0.002149 | 4.1031e-05
102.7872 | 0.0021804 | 4.1629e-05
109.7667 | 0.0021617 | 4.1272e-05
116.7456 | 0.0021314 | 4.0694e-05
123.725 | 0.0021515 | 4.1079e-05
130.7044 | 0.0021971 | 4.1949e-05
137.6811 | 0.0022442 | 4.2849e-05

## 1-mLR2-13-9
Experiment | VET9011
Sample | 1-mLR2-13-9
Sample Type | LR
Thickness [mm] | 0.316
Width [mm] | 10.66
Area [mm^2] | 3.3686
Duration [h] | 61.1022
Nominal Load [N] | 170
Nominal Stress [MPa] | 50.4667
Creep Load [N] | 164.579
Creep Stress [MPa] | 48.8574
Failure Load [N] | 494.979
Failure Stress [MPa] | 146.9408
Nominal Loading Degree [-] | 0.5
Loading Degree [-] | 0.3325
Nominal RH [%] | 90
Measured Mean RH [%] | 89
Compliance_1 [MPa^-1] | 2.5507e-05
Compliance_2 [MPa^-1] | 1.522e-05
Compliance_3 [MPa^-1] | 1.3274e-05
Compliance_4 [MPa^-1] | 1.681e-05
Time [h] | Creep Strain [-] | Creep Compliance [MPa^-1]
0 | 0 | 0
0.012222 | 0.00043703 | 8.945e-06
0.024444 | 0.0003166 | 6.48e-06
0.036667 | 0.00013196 | 2.7009e-06
1.1294 | 0.00036773 | 7.5265e-06
2.2483 | 0.002094 | 4.286e-05
3.3661 | 0.002146 | 4.3924e-05
4.4844 | 0.002245 | 4.5949e-05
5.6039 | 0.0023874 | 4.8865e-05
6.7211 | 0.0023756 | 4.8623e-05
7.8383 | 0.0023829 | 4.8773e-05
8.9578 | 0.0024675 | 5.0504e-05
13.0583 | 0.0026034 | 5.3285e-05
16.785 | 0.0026406 | 5.4048e-05
21.1983 | 0.0026692 | 5.4632e-05
27.4278 | 0.002738 | 5.6041e-05
33.6578 | 0.0027964 | 5.7236e-05
39.8872 | 0.0028626 | 5.8591e-05
46.1167 | 0.0029304 | 5.9978e-05
52.3439 | 0.002921 | 5.9786e-05
58.5678 | 0.0029428 | 6.0233e-05

## 1-mLR2-13-18
Experiment | VET9011
Sample | 1-mLR2-13-18
Sample Type | LR
Thickness [mm] | 0.313
Width [mm] | 10.97
Area [mm^2] | 3.4336
Duration [h] | 61.1022
Nominal Load [N] | 170
Nominal Stress [MPa] | 49.5106
Creep Load [N] | 161.1779
Creep Stress [MPa] | 46.9412
Failure Load [N] | 444.5779
Failure Stress [MPa] | 129.4783
Nominal Loading Degree [-] | 0.5
Loading Degree [-] | 0.36254
Nominal RH [%] | 90
Measured Mean RH [%] | 89
Compliance_1 [MPa^-1] | 2.0865e-05
Compliance_2 [MPa^-1] | 1.7885e-05
Compliance_3 [MPa^-1] | 1.7734e-05
Compliance_4 [MPa^-1] | 2.0899e-05
Time [h] | Creep Strain [-] | Creep Compliance [MPa^-1]
0 | 0 | 0
0.011667 | 0.0001742 | 3.711e-06
0.024444 | 0.00026397 | 5.6234e-06
0.036667 | 0.00041179 | 8.7724e-06
1.0783 | 0.00096387 | 2.0533e-05
2.1967 | 0.0016266 | 3.4651e-05
3.315 | 0.0020221 | 4.3078e-05
4.4339 | 0.0022051 | 4.6976e-05
5.5533 | 0.0023309 | 4.9656e-05
6.6694 | 0.0023762 | 5.062e-05
7.7872 | 0.0024594 | 5.2393e-05
8.9067 | 0.0025064 | 5.3395e-05
13.0072 | 0.0026707 | 5.6895e-05
16.7339 | 0.0027248 | 5.8048e-05
21.1472 | 0.0027393 | 5.8355e-05
27.3761 | 0.0028147 | 5.9962e-05
33.6067 | 0.0028857 | 6.1476e-05
39.8367 | 0.0028832 | 6.1421e-05
46.0656 | 0.0029138 | 6.2074e-05
52.2922 | 0.002972 | 6.3314e-05
58.5167 | 0.0029883 | 6.3661e-05

## 1-mLR2-10-43
Experiment | VET9017
Sample | 1-mLR2-10-43
Sample Type | LR
Thickness [mm] | 0.304
Width [mm] | 10.4
Area [mm^2] | 3.1616
Duration [h] | 66.7628
Nominal Load [N] | 95
Nominal Stress [MPa] | 30.0481
Creep Load [N] | 79.7247
Creep Stress [MPa] | 25.2166
Failure Load [N] | 343.3611
Failure Stress [MPa] | 108.6036
Nominal Loading Degree [-] | 0.3
Loading Degree [-] | 0.23219
Nominal RH [%] | 90
Measured Mean RH [%] | 89
Compliance_1 [MPa^-1] | 2.6351e-05
Compliance_2 [MPa^-1] | 1.5789e-05
Compliance_3 [MPa^-1] | 1.4376e-05
Compliance_4 [MPa^-1] | 1.9791e-05
Time [h] | Creep Strain [-] | Creep Compliance [MPa^-1]
0 | 0 | 0
1.0033 | 0.00057057 | 2.2627e-05
2.1161 | 0.00096796 | 3.8386e-05
3.2283 | 0.0011627 | 4.6109e-05
4.3417 | 0.0011993 | 4.756e-05
5.4533 | 0.0012818 | 5.0831e-05
6.5661 | 0.0013022 | 5.1642e-05
11.0172 | 0.0014423 | 5.7197e-05
14.7278 | 0.0014499 | 5.7499e-05
18.4294 | 0.0015305 | 6.0695e-05
24.6406 | 0.0015112 | 5.993e-05
30.8517 | 0.0015451 | 6.1275e-05
37.0633 | 0.0015657 | 6.2089e-05
43.2728 | 0.0015838 | 6.2806e-05
49.4839 | 0.0015908 | 6.3085e-05
55.6961 | 0.0016222 | 6.433e-05
61.9072 | 0.0016038 | 6.36e-05

## 1-mLR2-2-24
Experiment | VEC902
Sample | 1-mLR2-2-24
Sample Type | LR
Thickness [mm] | 0.302
Width [mm] | 10.65
Area [mm^2] | 3.2163
Duration [h] | 67.7467
Nominal Load [N] | 100
Nominal Stress [MPa] | 31.0916
Creep Load [N] | 116.0833
Creep Stress [MPa] | 36.0922
Failure Load [N] | 325
Failure Stress [MPa] | 101.0478
Nominal Loading Degree [-] | 0.3
Loading Degree [-] | 0.35718
Nominal RH [%] | 90
Measured Mean RH [%] | 88
Compliance_1 [MPa^-1] | 6.706e-06
Compliance_2 [MPa^-1] | 6.5809e-06
Compliance_3 [MPa^-1] | 9.0444e-06
Compliance_4 [MPa^-1] | 3.6858e-05
Time [h] | Creep Strain [-] | Creep Compliance [MPa^-1]
0 | 0 | 0
1.1239 | 0.00021746 | 6.0251e-06
2.405 | 0.00048497 | 1.3437e-05
4.1906 | 0.00058136 | 1.6108e-05
5.975 | 0.00065266 | 1.8083e-05
7.7583 | 0.00082328 | 2.2811e-05
9.5417 | 0.00080944 | 2.2427e-05
16.6817 | 0.00096813 | 2.6824e-05
22.6294 | 0.00099897 | 2.7678e-05
28.5761 | 0.0010859 | 3.0087e-05
35.6217 | 0.0011824 | 3.276e-05
41.5689 | 0.001188 | 3.2917e-05
47.5156 | 0.0012435 | 3.4453e-05
53.465 | 0.0013153 | 3.6443e-05
59.4133 | 0.0015058 | 4.1722e-05
65.3606 | 0.0015463 | 4.2844e-05

## 1-mLR2-5-10
Experiment | VEC901
Sample | 1-mLR2-5-10
Sample Type | LR
Thickness [mm] | 0.308
Width [mm] | 10.83
Area [mm^2] | 3.3356
Duration [h] | 82.5483
Nominal Load [N] | 100
Nominal Stress [MPa] | 29.9793
Creep Load [N] | 125
Creep Stress [MPa] | 37.4741
Failure Load [N] | 425
Failure Stress [MPa] | 127.4118
Nominal Loading Degree [-] | 0.3
Loading Degree [-] | 0.29412
Nominal RH [%] | 90
Measured Mean RH [%] | 89
Compliance_1 [MPa^-1] | 7.8983e-07
Compliance_2 [MPa^-1] | 1.2594e-05
Compliance_3 [MPa^-1] | 4.0882e-07
Compliance_4 [MPa^-1] | 6.4438e-05
Time [h] | Creep Strain [-] | Creep Compliance [MPa^-1]
0 | 0 | 0
0.0088889 | 7.5608e-05 | 2.0176e-06
0.017778 | 4.8177e-05 | 1.2856e-06
0.026667 | 6.9472e-05 | 1.8539e-06
0.035556 | 4.391e-05 | 1.1717e-06
0.044444 | 1.9849e-05 | 5.2969e-07
0.053333 | 5.6537e-05 | 1.5087e-06
0.062222 | 0.00010686 | 2.8516e-06
0.071111 | 0.00010378 | 2.7694e-06
0.08 | 0.0001121 | 2.9913e-06
0.088889 | 5.2732e-05 | 1.4072e-06
0.097778 | 2.6925e-05 | 7.1851e-07
0.10667 | 1.0953e-05 | 2.9228e-07
0.11556 | 0.00010638 | 2.8387e-06
0.12444 | 7.8027e-05 | 2.0822e-06
0.13333 | 0.00011189 | 2.9858e-06
0.14222 | 5.3533e-05 | 1.4285e-06
0.15111 | 0.00011742 | 3.1334e-06
0.16 | 0.00010998 | 2.9349e-06
0.16889 | 0.0001287 | 3.4345e-06
0.17778 | 6.5961e-05 | 1.7602e-06
0.18667 | 0.00012367 | 3.3002e-06
0.19556 | 0.00011012 | 2.9386e-06
0.20444 | 0.0001543 | 4.1176e-06
0.21333 | 0.00024789 | 6.615e-06
0.22222 | 0.00012564 | 3.3526e-06
0.23111 | 0.00021812 | 5.8207e-06
0.24 | 0.00013546 | 3.6147e-06
0.24889 | 0.00026797 | 7.1508e-06
0.25778 | 0.0001457 | 3.888e-06
0.26667 | 0.00019183 | 5.1189e-06
0.27556 | 0.00015403 | 4.1104e-06
0.28444 | 0.00026222 | 6.9975e-06
0.29333 | 0.00019429 | 5.1847e-06
0.30222 | 0.00022142 | 5.9085e-06
0.31111 | 0.00021631 | 5.7723e-06
0.32 | 0.00028175 | 7.5185e-06
0.32889 | 0.0002532 | 6.7565e-06
0.33778 | 0.00030181 | 8.0537e-06
0.34667 | 0.00034679 | 9.2542e-06
0.35556 | 0.00038009 | 1.0143e-05
0.36444 | 0.00033713 | 8.9963e-06
0.37333 | 0.00038218 | 1.0198e-05
0.38278 | 0.00024843 | 6.6295e-06
0.39167 | 0.00025475 | 6.798e-06
0.4 | 0.00035102 | 9.3671e-06
1.3161 | 0.00043863 | 1.1705e-05
3.0783 | 0.00044096 | 1.1767e-05
4.7678 | 0.00067359 | 1.7975e-05
6.555 | 0.00069838 | 1.8636e-05
8.3422 | 0.00076215 | 2.0338e-05
10.13 | 0.00081913 | 2.1859e-05
15.4094 | 0.0012674 | 3.3822e-05
29.7633 | 0.0013654 | 3.6436e-05
47.3817 | 0.0014954 | 3.9906e-05
53.58 | 0.0016778 | 4.4772e-05
72.1622 | 0.0017364 | 4.6335e-05
78.1656 | 0.0018702 | 4.9906e-05

## 1-mLR2-13-12
Experiment | VET9012
Sample | 1-mLR2-13-12
Sample Type | LR
Thickness [mm] | 0.31
Width [mm] | 10.61
Area [mm^2] | 3.2891
Duration [h] | 74.4689
Nominal Load [N] | 105
Nominal Stress [MPa] | 31.9236
Creep Load [N] | 101.5636
Creep Stress [MPa] | 30.8789
Failure Load [N] | 460.2
Failure Stress [MPa] | 139.9167
Nominal Loading Degree [-] | 0.3
Loading Degree [-] | 0.22069
Nominal RH [%] | 90
Measured Mean RH [%] | 88
Compliance_1 [MPa^-1] | 1.8351e-05
Compliance_2 [MPa^-1] | 1.0483e-05
Compliance_3 [MPa^-1] | 7.9814e-06
Compliance_4 [MPa^-1] | 1.7575e-05
Time [h] | Creep Strain [-] | Creep Compliance [MPa^-1]
0 | 0 | 0
0.012222 | 0.00026076 | 8.4447e-06
0.023889 | 0.00027952 | 9.0521e-06
0.036111 | 0.00029698 | 9.6175e-06
1.0561 | 0.00080208 | 2.5975e-05
2.1739 | 0.00092509 | 2.9959e-05
3.2917 | 0.00095373 | 3.0886e-05
4.4094 | 0.00098232 | 3.1812e-05
5.5267 | 0.0010224 | 3.3109e-05
6.6444 | 0.0010642 | 3.4463e-05
11.1161 | 0.0010652 | 3.4498e-05
14.8422 | 0.0011381 | 3.6856e-05
21.0694 | 0.001252 | 4.0546e-05
27.2978 | 0.0012583 | 4.075e-05
33.525 | 0.0012561 | 4.0677e-05
39.7539 | 0.0013156 | 4.2606e-05
45.9828 | 0.0013207 | 4.2769e-05
52.2111 | 0.0013409 | 4.3425e-05
58.4389 | 0.0013861 | 4.489e-05
68.0333 | 0.0013879 | 4.4947e-05

## 1-mLR2-13-10
Experiment | VET9012
Sample | 1-mLR2-13-10
Sample Type | LR
Thickness [mm] | 0.318
Width [mm] | 11
Area [mm^2] | 3.498
Duration [h] | 74.4689
Nominal Load [N] | 105
Nominal Stress [MPa] | 30.0172
Creep Load [N] | 101.5636
Creep Stress [MPa] | 29.0348
Failure Load [N] | 469.2
Failure Stress [MPa] | 134.1338
Nominal Loading Degree [-] | 0.3
Loading Degree [-] | 0.21646
Nominal RH [%] | 90
Measured Mean RH [%] | 89
Compliance_1 [MPa^-1] | 4.6177e-06
Compliance_2 [MPa^-1] | 1.4899e-05
Compliance_3 [MPa^-1] | 8.8689e-06
Compliance_4 [MPa^-1] | 1.9034e-05
Time [h] | Creep Strain [-] | Creep Compliance [MPa^-1]
0 | 0 | 0
0.012222 | 0.00011617 | 4.001e-06
0.024444 | 0.00010844 | 3.7348e-06
1.0944 | 0.00046785 | 1.6113e-05
2.2122 | 0.00054764 | 1.8861e-05
3.33 | 0.00066689 | 2.2969e-05
4.4478 | 0.00066385 | 2.2864e-05
5.5644 | 0.0007054 | 2.4295e-05
6.6828 | 0.00072619 | 2.5011e-05
11.1544 | 0.00078236 | 2.6946e-05
14.8806 | 0.00084288 | 2.903e-05
21.1078 | 0.0008914 | 3.0701e-05
27.3356 | 0.00091338 | 3.1458e-05
33.5633 | 0.0010005 | 3.446e-05
39.7922 | 0.00098178 | 3.3814e-05
46.0211 | 0.0010146 | 3.4945e-05
52.2494 | 0.0010417 | 3.5879e-05
58.4772 | 0.0011108 | 3.8258e-05
68.0717 | 0.0011 | 3.7885e-05

## 1-mLR2-14-13
Experiment | VET9030
Sample | 1-mLR2-14-13
Sample Type | LR
Thickness [mm] | 0.31
Width [mm] | 9.93
Area [mm^2] | 3.0783
Duration [h] | 63.085
Nominal Load [N] | 155
Nominal Stress [MPa] | 50.3525
Creep Load [N] | 158.8478
Creep Stress [MPa] | 51.6025
Failure Load [N]
Failure Stress [MPa]
Nominal Loading Degree [-] | 0.5
Loading Degree [-] | 0.49145
Nominal RH [%] | 90
Measured Mean RH [%] | 88
Compliance_1 [MPa^-1] | 1.4e-05
Compliance_2 [MPa^-1] | 1.1257e-05
Compliance_3 [MPa^-1] | 1.1581e-05
Compliance_4 [MPa^-1] | 1.7662e-05
Time [h] | Creep Strain [-] | Creep Compliance [MPa^-1]
0 | 0 | 0
1.0894 | 0.00071032 | 1.3765e-05
2.1417 | 0.0010422 | 2.0196e-05
3.1933 | 0.0012639 | 2.4494e-05
4.2472 | 0.0014171 | 2.7462e-05
5.3 | 0.0015771 | 3.0563e-05
6.3522 | 0.001567 | 3.0367e-05
7.4039 | 0.0017546 | 3.4002e-05
8.455 | 0.0017056 | 3.3053e-05
9.5083 | 0.0017979 | 3.4841e-05
10.5611 | 0.0018354 | 3.5568e-05
14.0706 | 0.001882 | 3.6472e-05
17.5822 | 0.0021154 | 4.0994e-05
21.0939 | 0.0021042 | 4.0777e-05
24.6 | 0.0020733 | 4.0178e-05
28.1072 | 0.0020852 | 4.0408e-05
31.6156 | 0.0021538 | 4.1738e-05
35.1239 | 0.0021953 | 4.2543e-05
38.63 | 0.002165 | 4.1956e-05
42.1383 | 0.0022928 | 4.4432e-05
45.6433 | 0.0021195 | 4.1073e-05
49.15 | 0.0022638 | 4.3869e-05
52.6561 | 0.002286 | 4.4301e-05
56.1622 | 0.0022364 | 4.334e-05
59.6733 | 0.002209 | 4.2807e-05

## 1-mLR2-14-14
Experiment | VET9030
Sample | 1-mLR2-14-14
Sample Type | LR
Thickness [mm] | 0.31
Width [mm] | 9.83
Area [mm^2] | 3.0473
Duration [h] | 63.0844
Nominal Load [N] | 155
Nominal Stress [MPa] | 50.8647
Creep Load [N] | 138.2391
Creep Stress [MPa] | 45.3645
Failure Load [N] | 360.5
Failure Stress [MPa] | 118.3014
Nominal Loading Degree [-] | 0.5
Loading Degree [-] | 0.38346
Nominal RH [%] | 90
Measured Mean RH [%] | 88
Compliance_1 [MPa^-1] | 4.8525e-06
Compliance_2 [MPa^-1] | 1.1029e-05
Compliance_3 [MPa^-1] | 1.0615e-05
Compliance_4 [MPa^-1] | 1.9871e-05
Time [h] | Creep Strain [-] | Creep Compliance [MPa^-1]
0 | 0 | 0
1.0322 | 0.00026937 | 5.9378e-06
2.0839 | 0.00049658 | 1.0946e-05
3.1361 | 0.00067111 | 1.4794e-05
4.19 | 0.00080708 | 1.7791e-05
5.2428 | 0.00087104 | 1.9201e-05
6.295 | 0.00094475 | 2.0826e-05
7.3461 | 0.0010108 | 2.2282e-05
8.3978 | 0.001174 | 2.588e-05
9.4517 | 0.001165 | 2.568e-05
10.5039 | 0.0011992 | 2.6435e-05
14.0133 | 0.0012681 | 2.7953e-05
17.5244 | 0.0012858 | 2.8345e-05
21.0361 | 0.0012935 | 2.8514e-05
24.5428 | 0.0013334 | 2.9392e-05
28.05 | 0.0013842 | 3.0512e-05
31.5583 | 0.0014557 | 3.2089e-05
35.0661 | 0.0014863 | 3.2763e-05
38.5722 | 0.0015175 | 3.3452e-05
42.0811 | 0.0015974 | 3.5212e-05
45.5867 | 0.0015636 | 3.4468e-05
49.0928 | 0.0015752 | 3.4722e-05
52.5983 | 0.0015307 | 3.3742e-05
56.105 | 0.0014769 | 3.2556e-05
59.6161 | 0.0015985 | 3.5237e-05

## 1-mLR2-14-15
Experiment | VET9030
Sample | 1-mLR2-14-15
Sample Type | LR
Thickness [mm] | 0.313
Width [mm] | 9.73
Area [mm^2] | 3.0455
Duration [h] | 63.085
Nominal Load [N] | 155
Nominal Stress [MPa] | 50.8949
Creep Load [N] | 136.0588
Creep Stress [MPa] | 44.6755
Failure Load [N] | 361.7544
Failure Stress [MPa] | 118.7837
Nominal Loading Degree [-] | 0.5
Loading Degree [-] | 0.37611
Nominal RH [%] | 90
Measured Mean RH [%] | 88
Compliance_1 [MPa^-1] | 4.5405e-06
Compliance_2 [MPa^-1] | 1.1666e-05
Compliance_3 [MPa^-1] | 1.1096e-05
Compliance_4 [MPa^-1] | 5.3725e-05
Time [h] | Creep Strain [-] | Creep Compliance [MPa^-1]
0 | 0 | 0
0.96889 | 0.00026601 | 5.9543e-06
2.0206 | 0.00043444 | 9.7244e-06
3.0722 | 0.00066188 | 1.4815e-05
4.1267 | 0.0007932 | 1.7755e-05
5.1794 | 0.00095072 | 2.1281e-05
6.2322 | 0.0010144 | 2.2707e-05
7.2828 | 0.0011459 | 2.565e-05
8.3344 | 0.0011737 | 2.6272e-05
9.3883 | 0.0011687 | 2.616e-05
10.44 | 0.0013309 | 2.9791e-05
13.95 | 0.001498 | 3.3531e-05
17.4611 | 0.0016216 | 3.6297e-05
20.9722 | 0.0017248 | 3.8608e-05
24.4789 | 0.0017767 | 3.9769e-05
27.9861 | 0.00177 | 3.962e-05
31.495 | 0.0018089 | 4.0489e-05
35.0028 | 0.0019009 | 4.2549e-05
38.5089 | 0.0020322 | 4.5487e-05
42.0178 | 0.0021317 | 4.7715e-05
45.5228 | 0.002205 | 4.9356e-05
49.0289 | 0.002203 | 4.9312e-05
52.535 | 0.002173 | 4.864e-05
56.0417 | 0.0021463 | 4.8043e-05
59.5528 | 0.0021244 | 4.7551e-05