## 1-mLT1-3-1-1
Experiment | VET3011
Sample | 1-mLT1-3-1-1
Sample Type | LT-LW
Thickness [mm] | 0.174
Width [mm] | 11
Area [mm^2] | 1.914
Duration [h] | 163.4161
Nominal Load [N] | 155
Nominal Stress [MPa] | 80.9822
Creep Load [N] | 154.3998
Creep Stress [MPa] | 80.6686
Failure Load [N] | 351.4042
Failure Stress [MPa] | 183.5967
Nominal Loading Degree [-] | 0.3
Loading Degree [-] | 0.43938
Nominal RH [%] | 30
Measured Mean RH [%] | 32
Compliance_1 [MPa^-1] | 1.641e-06
Compliance_2 [MPa^-1] | 1.641e-06
Compliance_3 [MPa^-1] | 1.7986e-06
Compliance_4 [MPa^-1] | 2.55e-06
Time [h] | Creep Strain [-] | Creep Compliance [MPa^-1]
0 | 0 | 0
3.4817 | 0.00016623 | 2.0606e-06
5.3483 | 0.0002526 | 3.1313e-06
7.2156 | 0.00026862 | 3.3299e-06
9.0811 | 0.00027847 | 3.4521e-06
10.9478 | 0.00030169 | 3.7399e-06
30.2394 | 0.00041698 | 5.169e-06
48.9056 | 0.00046671 | 5.7855e-06
68.6144 | 0.0005114 | 6.3395e-06
87.2822 | 0.00052126 | 6.4617e-06
105.9511 | 0.00054861 | 6.8008e-06
124.6183 | 0.00054778 | 6.7904e-06
143.2839 | 0.00059074 | 7.323e-06
161.9517 | 0.00063076 | 7.8191e-06

## 1-mLT1-3-6-1
Experiment | VET3012
Sample | 1-mLT1-3-6-1
Sample Type | LT-LW
Thickness [mm] | 0.182
Width [mm] | 10.52
Area [mm^2] | 1.9146
Duration [h] | 162.7833
Nominal Load [N] | 155
Nominal Stress [MPa] | 80.9552
Creep Load [N] | 161.592
Creep Stress [MPa] | 84.3981
Failure Load [N] | 484.392
Failure Stress [MPa] | 252.9938
Nominal Loading Degree [-] | 0.3
Loading Degree [-] | 0.3336
Nominal RH [%] | 30
Measured Mean RH [%] | 32
Compliance_1 [MPa^-1] | 1.5407e-06
Compliance_2 [MPa^-1] | 1.5436e-06
Compliance_3 [MPa^-1] | 1.688e-06
Compliance_4 [MPa^-1] | 2.0605e-06
Time [h] | Creep Strain [-] | Creep Compliance [MPa^-1]
0 | 0 | 0
2.2711 | -2.7017e-05 | -3.2011e-07
3.8883 | 0.00026234 | 3.1083e-06
5.7567 | 0.00033321 | 3.9481e-06
11.5117 | 0.00034884 | 4.1333e-06
30.8167 | 0.00038419 | 4.5521e-06
49.5011 | 0.0003845 | 4.5558e-06
68.1833 | 0.00044186 | 5.2354e-06
86.8622 | 0.00042335 | 5.0161e-06
105.5461 | 0.00048861 | 5.7893e-06
124.2239 | 0.0004901 | 5.807e-06
142.9039 | 0.00054133 | 6.414e-06
161.585 | 0.00054036 | 6.4025e-06

## 1-mLT1-3-7-2
Experiment | VET3012
Sample | 1-mLT1-3-7-2
Sample Type | LT-LW
Thickness [mm] | 0.17
Width [mm] | 10.65
Area [mm^2] | 1.8105
Duration [h] | 162.7833
Nominal Load [N] | 155
Nominal Stress [MPa] | 85.6117
Creep Load [N] | 161.592
Creep Stress [MPa] | 89.2527
Failure Load [N] | 429.392
Failure Stress [MPa] | 237.1677
Nominal Loading Degree [-] | 0.3
Loading Degree [-] | 0.37633
Nominal RH [%] | 30
Measured Mean RH [%] | 32
Compliance_1 [MPa^-1] | 6.6291e-07
Compliance_2 [MPa^-1] | 6.6356e-07
Compliance_3 [MPa^-1] | 8.7446e-07
Compliance_4 [MPa^-1] | 6.5059e-06
Time [h] | Creep Strain [-] | Creep Compliance [MPa^-1]
0 | 0 | 0
2.2122 | -6.3338e-05 | -7.0965e-07
3.8294 | 7.4306e-05 | 8.3253e-07
5.6978 | 0.00015316 | 1.7161e-06
11.4528 | 0.00022491 | 2.5199e-06
30.7583 | 0.00036043 | 4.0383e-06
49.4422 | 0.00044104 | 4.9415e-06
68.1244 | 0.0004763 | 5.3366e-06
86.8033 | 0.00049547 | 5.5513e-06
105.4872 | 0.00055621 | 6.2319e-06
124.165 | 0.00060674 | 6.798e-06
142.845 | 0.00063585 | 7.1242e-06
161.5261 | 0.00067484 | 7.561e-06

## 1-mLT1-3-8-2
Experiment | VET3013
Sample | 1-mLT1-3-8-2
Sample Type | LT-LW
Thickness [mm] | 0.177
Width [mm] | 11.07
Area [mm^2] | 1.9594
Duration [h] | 145.1544
Nominal Load [N] | 250
Nominal Stress [MPa] | 127.5907
Creep Load [N] | 255.8333
Creep Stress [MPa] | 130.5678
Failure Load [N]
Failure Stress [MPa]
Nominal Loading Degree [-] | 0.5
Loading Degree [-] | 0.51003
Nominal RH [%] | 30
Measured Mean RH [%] | 32
Compliance_1 [MPa^-1] | 4.8975e-07
Compliance_2 [MPa^-1] | 6.3717e-06
Compliance_3 [MPa^-1] | 4.8968e-06
Compliance_4 [MPa^-1] | 4.4166e-06
Time [h] | Creep Strain [-] | Creep Compliance [MPa^-1]
0 | 0 | 0
0.40611 | 0.0006453 | 4.9422e-06
0.77889 | 0.00069261 | 5.3046e-06
1.1511 | 0.00073014 | 5.592e-06
1.5244 | 0.00079157 | 6.0625e-06
1.8983 | 0.00085105 | 6.518e-06
2.2722 | 0.00086038 | 6.5896e-06
3.6444 | 0.0012003 | 9.1933e-06
5.515 | 0.0012805 | 9.8071e-06
7.385 | 0.0013491 | 1.0332e-05
9.2544 | 0.0013471 | 1.0317e-05
11.125 | 0.0014108 | 1.0805e-05
31.2228 | 0.0015425 | 1.1814e-05
49.9239 | 0.0016879 | 1.2927e-05
68.6189 | 0.0017978 | 1.3769e-05
87.3156 | 0.001841 | 1.41e-05
106.0122 | 0.0018267 | 1.399e-05
124.7094 | 0.0018707 | 1.4327e-05
143.4039 | 0.0018771 | 1.4377e-05

## 1-mLT1-10-7-2
Experiment | VET3018
Sample | 1-mLT1-10-7-2
Sample Type | LT-LW
Thickness [mm] | 0.163
Width [mm] | 9.5
Area [mm^2] | 1.5485
Duration [h] | 148.49
Nominal Load [N] | 210
Nominal Stress [MPa] | 135.6151
Creep Load [N] | 210.0591
Creep Stress [MPa] | 135.6533
Failure Load [N] | 324.8716
Failure Stress [MPa] | 209.7976
Nominal Loading Degree [-] | 0.5
Loading Degree [-] | 0.64659
Nominal RH [%] | 30
Measured Mean RH [%] | 32
Compliance_1 [MPa^-1] | 3.6156e-06
Compliance_2 [MPa^-1] | 3.0313e-06
Compliance_3 [MPa^-1] | 3.2476e-06
Compliance_4 [MPa^-1] | 2.7894e-06
Time [h] | Creep Strain [-] | Creep Compliance [MPa^-1]
0 | 0 | 0
0.01 | 5.7898e-05 | 4.2681e-07
0.02 | 0.00011715 | 8.6361e-07
0.030556 | 0.000224 | 1.6513e-06
1.0144 | 0.00078022 | 5.7516e-06
2.0589 | 0.00095932 | 7.0718e-06
3.105 | 0.0010061 | 7.4169e-06
4.15 | 0.0010484 | 7.7283e-06
5.1967 | 0.0010842 | 7.9925e-06
6.2417 | 0.00109 | 8.0355e-06
7.2872 | 0.001127 | 8.3083e-06
8.3328 | 0.0011309 | 8.3367e-06
9.3778 | 0.001181 | 8.706e-06
10.4239 | 0.0011434 | 8.4286e-06
11.4683 | 0.0012165 | 8.968e-06
22.8706 | 0.0014134 | 1.042e-05
40.8217 | 0.0014328 | 1.0562e-05
58.7672 | 0.0014521 | 1.0705e-05
76.7172 | 0.0015357 | 1.1321e-05
95.1661 | 0.0015006 | 1.1062e-05
105.6094 | 0.0015098 | 1.113e-05
116.0561 | 0.0015181 | 1.1191e-05
126.5022 | 0.0015129 | 1.1152e-05
147.4517 | 0.0015824 | 1.1665e-05

## 1-mLT1-10-3-2
Experiment | VET3023
Sample | 1-mLT1-10-3-2
Sample Type | LT-LW
Thickness [mm] | 0.152
Width [mm] | 9.45
Area [mm^2] | 1.4364
Duration [h] | 156.9806
Nominal Load [N] | 110
Nominal Stress [MPa] | 76.5803
Creep Load [N] | 99.241
Creep Stress [MPa] | 69.0901
Failure Load [N] | 523.841
Failure Stress [MPa] | 364.6902
Nominal Loading Degree [-] | 0.3
Loading Degree [-] | 0.18945
Nominal RH [%] | 30
Measured Mean RH [%] | 32
Compliance_1 [MPa^-1] | 1.9142e-07
Compliance_2 [MPa^-1] | 6.7942e-06
Compliance_3 [MPa^-1] | 6.2993e-06
Compliance_4 [MPa^-1] | 4.2371e-06
Time [h] | Creep Strain [-] | Creep Compliance [MPa^-1]
0 | 0 | 0
0.010556 | 7.2395e-05 | 1.0478e-06
0.021667 | 0.00019345 | 2.8e-06
0.40611 | 0.0003081 | 4.4594e-06
1.4544 | 0.00048532 | 7.0245e-06
2.505 | 0.00054065 | 7.8253e-06
3.5539 | 0.00058887 | 8.5232e-06
4.6039 | 0.00064487 | 9.3337e-06
5.6528 | 0.00071326 | 1.0324e-05
6.7022 | 0.00071041 | 1.0282e-05
7.7528 | 0.00080423 | 1.164e-05
8.8033 | 0.0007493 | 1.0845e-05
9.8533 | 0.0007695 | 1.1138e-05
10.9028 | 0.00081291 | 1.1766e-05
11.9522 | 0.0008023 | 1.1612e-05
13.0028 | 0.0008431 | 1.2203e-05
14.0522 | 0.00090496 | 1.3098e-05
23.4956 | 0.00097781 | 1.4153e-05
33.995 | 0.00099925 | 1.4463e-05
44.4956 | 0.0010121 | 1.4649e-05
54.9922 | 0.0010169 | 1.4719e-05
65.4861 | 0.0010452 | 1.5129e-05
75.9822 | 0.0010138 | 1.4673e-05
86.4794 | 0.001127 | 1.6311e-05
101.6167 | 0.0011628 | 1.683e-05
119.6161 | 0.0010658 | 1.5426e-05
137.6133 | 0.0011415 | 1.6522e-05
155.6144 | 0.001128 | 1.6326e-05

## 1-mLT2-6-2-1
Experiment | VET3032
Sample | 1-mLT2-6-2-1
Sample Type | LT-LW
Thickness [mm] | 0.168
Width [mm] | 6.91
Area [mm^2] | 1.1609
Duration [h] | 182.7667
Nominal Load [N] | 150
Nominal Stress [MPa] | 129.2123
Creep Load [N] | 130.3946
Creep Stress [MPa] | 112.3239
Failure Load [N] | 373.5946
Failure Stress [MPa] | 321.8202
Nominal Loading Degree [-] | 0.5
Loading Degree [-] | 0.34903
Nominal RH [%] | 30
Measured Mean RH [%] | 32
Compliance_1 [MPa^-1] | 4.0038e-06
Compliance_2 [MPa^-1] | 4.0038e-06
Compliance_3 [MPa^-1] | 4.0183e-06
Compliance_4 [MPa^-1] | 5.0981e-06
Time [h] | Creep Strain [-] | Creep Compliance [MPa^-1]
0 | 0 | 0
10.7594 | 0.00054809 | 4.8796e-06
21.2783 | 0.00081133 | 7.2231e-06
37.2767 | 0.0011392 | 1.0142e-05
55.2933 | 0.0013417 | 1.1945e-05
73.3172 | 0.0015397 | 1.3708e-05
91.3294 | 0.0016622 | 1.4798e-05
109.3461 | 0.0017179 | 1.5294e-05
127.3589 | 0.001734 | 1.5438e-05
145.3839 | 0.0019321 | 1.7201e-05
163.4033 | 0.0021504 | 1.9145e-05
181.4178 | 0.0020958 | 1.8658e-05

## 1-mLT1-10-4-2
Experiment | VET3029
Sample | 1-mLT1-10-4-2
Sample Type | LT-LW
Thickness [mm] | 0.155
Width [mm] | 9.87
Area [mm^2] | 1.5298
Duration [h] | 156.5061
Nominal Load [N] | 115
Nominal Stress [MPa] | 75.1708
Creep Load [N] | 122.6691
Creep Stress [MPa] | 80.1837
Failure Load [N] | 338.1236
Failure Stress [MPa] | 221.0175
Nominal Loading Degree [-] | 0.3
Loading Degree [-] | 0.36279
Nominal RH [%] | 30
Measured Mean RH [%] | 34
Compliance_1 [MPa^-1] | 1.4964e-06
Compliance_2 [MPa^-1] | 1.3974e-06
Compliance_3 [MPa^-1] | 2.2703e-06
Compliance_4 [MPa^-1] | 6.4145e-06
Time [h] | Creep Strain [-] | Creep Compliance [MPa^-1]
0 | 0 | 0
0.031111 | 0.00016554 | 2.0645e-06
1.3333 | 0.00026954 | 3.3615e-06
2.3872 | 0.00035132 | 4.3814e-06
3.4406 | 0.00042501 | 5.3004e-06
4.4944 | 0.00040672 | 5.0723e-06
5.5472 | 0.00019287 | 2.4053e-06
6.6011 | 0.00053772 | 6.706e-06
7.655 | 0.00043469 | 5.4212e-06
8.71 | 0.00059059 | 7.3655e-06
9.7639 | 0.00046651 | 5.8181e-06
10.8167 | 0.00041752 | 5.207e-06
11.87 | 0.00040121 | 5.0036e-06
12.9244 | 0.00049039 | 6.1159e-06
13.9783 | 0.00041973 | 5.2346e-06
13.9783 | 0.00041973 | 5.2346e-06
24.5161 | 0.0005752 | 7.1735e-06
35.0567 | 0.0006722 | 8.3833e-06
45.6017 | 0.00075923 | 9.4686e-06
56.1456 | 0.00074645 | 9.3093e-06
66.6872 | 0.0007552 | 9.4184e-06
77.2272 | 0.0007631 | 9.517e-06
87.7644 | 0.00069409 | 8.6563e-06
102.0544 | 0.00075859 | 9.4606e-06
120.0983 | 0.00081312 | 1.0141e-05
138.14 | 0.00076615 | 9.5549e-06
156.175 | 0.00079557 | 9.9219e-06

## 1-mLT1-10-2-2
Experiment | VET3034
Sample | 1-mLT1-10-2-2
Sample Type | LT-LW
Thickness [mm] | 0.168
Width [mm] | 9.97
Area [mm^2] | 1.675
Duration [h] | 157.8267
Nominal Load [N] | 135
Nominal Stress [MPa] | 80.5989
Creep Load [N] | 142.0334
Creep Stress [MPa] | 84.7981
Failure Load [N]
Failure Stress [MPa]
Nominal Loading Degree [-] | 0.3
Loading Degree [-] | 0.33124
Nominal RH [%] | 30
Measured Mean RH [%] | 32
Compliance_1 [MPa^-1] | 1.2745e-06
Compliance_2 [MPa^-1] | 2.3978e-06
Compliance_3 [MPa^-1] | 4.4537e-07
Compliance_4 [MPa^-1] | 2.2318e-07
Time [h] | Creep Strain [-] | Creep Compliance [MPa^-1]
0 | 0 | 0
0.01 | 0.00014811 | 1.7467e-06
0.02 | 0.00041868 | 4.9374e-06
1.4033 | 0.00027325 | 3.2224e-06
2.4544 | 0.00040703 | 4.8e-06
3.5067 | 0.00041415 | 4.884e-06
4.5578 | 0.00039907 | 4.7061e-06
5.6083 | 0.00041199 | 4.8585e-06
6.6594 | 0.00043756 | 5.1601e-06
7.71 | 0.00041853 | 4.9356e-06
8.7606 | 0.00042385 | 4.9983e-06
9.8106 | 0.00050529 | 5.9587e-06
10.8611 | 0.00040454 | 4.7706e-06
11.9111 | 0.00043035 | 5.075e-06
12.9628 | 0.00041487 | 4.8924e-06
14.0156 | 0.00039955 | 4.7118e-06
24.525 | 0.00039412 | 4.6477e-06
35.0328 | 0.00034842 | 4.1088e-06
45.5461 | 0.00037747 | 4.4514e-06
56.0561 | 0.00036086 | 4.2555e-06
66.5633 | 0.0002727 | 3.2159e-06
82.9906 | 0.00032947 | 3.8854e-06
101.0028 | 0.00034767 | 4.1e-06
119.0111 | 0.00028345 | 3.3427e-06
137.0211 | 0.00027964 | 3.2977e-06
155.0344 | 0.00031593 | 3.7256e-06

## 1-mLT2-4-2-2
Experiment | VET3034
Sample | 1-mLT2-4-2-2
Sample Type | LT-LW
Thickness [mm] | 0.158
Width [mm] | 6.64
Area [mm^2] | 1.0491
Duration [h] | 157.8267
Nominal Load [N] | 135
Nominal Stress [MPa] | 128.6793
Creep Load [N] | 142.0334
Creep Stress [MPa] | 135.3834
Failure Load [N] | 303.0334
Failure Stress [MPa] | 288.8453
Nominal Loading Degree [-] | 0.5
Loading Degree [-] | 0.46871
Nominal RH [%] | 30
Measured Mean RH [%] | 32
Compliance_1 [MPa^-1] | 1.9224e-07
Compliance_2 [MPa^-1] | 4.576e-06
Compliance_3 [MPa^-1] | 5.4899e-06
Compliance_4 [MPa^-1] | 1.4453e-05
Time [h] | Creep Strain [-] | Creep Compliance [MPa^-1]
0 | 0 | 0
0.01 | 3.6197e-05 | 2.6737e-07
0.020556 | 6.6516e-05 | 4.9132e-07
0.030556 | 0.00010481 | 7.7416e-07
0.041111 | 9.7496e-05 | 7.2015e-07
1.3717 | 0.00033033 | 2.44e-06
2.4233 | 0.00053209 | 3.9302e-06
3.475 | 0.00075197 | 5.5543e-06
4.5267 | 0.00087255 | 6.445e-06
5.5767 | 0.0010066 | 7.4351e-06
6.6283 | 0.0011459 | 8.4639e-06
7.6789 | 0.0011583 | 8.5558e-06
8.7294 | 0.0012859 | 9.4981e-06
9.7794 | 0.0013141 | 9.7068e-06
10.83 | 0.0014587 | 1.0774e-05
11.88 | 0.0015434 | 1.14e-05
12.9317 | 0.0015216 | 1.1239e-05
13.9844 | 0.0015762 | 1.1643e-05
24.4939 | 0.0017635 | 1.3026e-05
35.0022 | 0.0020123 | 1.4864e-05
45.5144 | 0.0022712 | 1.6776e-05
56.025 | 0.0023368 | 1.726e-05
66.5322 | 0.0024773 | 1.8298e-05
82.9594 | 0.0025144 | 1.8572e-05
100.9711 | 0.0026613 | 1.9658e-05
118.9794 | 0.0026801 | 1.9796e-05
136.99 | 0.002843 | 2.1e-05
155.0028 | 0.0028691 | 2.1193e-05

## 1-mLT2-7-3-2
Experiment | VET3034
Sample | 1-mLT2-7-3-2
Sample Type | LT-LW
Thickness [mm] | 0.156
Width [mm] | 6.8
Area [mm^2] | 1.0608
Duration [h] | 157.8267
Nominal Load [N] | 135
Nominal Stress [MPa] | 127.2624
Creep Load [N] | 128.9192
Creep Stress [MPa] | 121.5302
Failure Load [N] | 256.9192
Failure Stress [MPa] | 242.1938
Nominal Loading Degree [-] | 0.5
Loading Degree [-] | 0.50179
Nominal RH [%] | 30
Measured Mean RH [%] | 32
Compliance_1 [MPa^-1] | 3.3566e-07
Compliance_2 [MPa^-1] | 2.8604e-06
Compliance_3 [MPa^-1] | 3.7356e-06
Compliance_4 [MPa^-1] | 5.3002e-06
Time [h] | Creep Strain [-] | Creep Compliance [MPa^-1]
0 | 0 | 0
0.01 | 2.6241e-05 | 2.1592e-07
0.019444 | 8.3785e-06 | 6.8941e-08
1.1739 | 0.00018787 | 1.5459e-06
2.225 | 0.00028645 | 2.357e-06
3.2772 | 0.00040508 | 3.3332e-06
4.3289 | 0.00047824 | 3.9352e-06
5.3789 | 0.00057856 | 4.7606e-06
6.43 | 0.00060082 | 4.9438e-06
7.4806 | 0.00068056 | 5.5999e-06
8.5317 | 0.00071628 | 5.8939e-06
9.58 | 0.00077611 | 6.3862e-06
10.6306 | 0.00083863 | 6.9006e-06
11.6822 | 0.00081622 | 6.7162e-06
12.7339 | 0.0008482 | 6.9793e-06
13.7861 | 0.00087539 | 7.203e-06
24.2956 | 0.00098106 | 8.0725e-06
34.8039 | 0.0010813 | 8.8971e-06
45.3161 | 0.0010914 | 8.9809e-06
55.8261 | 0.0011748 | 9.6667e-06
66.3344 | 0.0011934 | 9.8197e-06
82.7611 | 0.0012215 | 1.0051e-05
100.7722 | 0.0012261 | 1.0089e-05
118.7811 | 0.0012313 | 1.0132e-05
136.7917 | 0.0013375 | 1.1005e-05
154.8039 | 0.0013746 | 1.1311e-05

## 1-mLT2-5-2-3
Experiment | VET3035
Sample | 1-mLT2-5-2-3
Sample Type | LT-LW
Thickness [mm] | 0.153
Width [mm] | 6.85
Area [mm^2] | 1.048
Duration [h] | 161.6689
Nominal Load [N] | 135
Nominal Stress [MPa] | 128.8106
Creep Load [N] | 79.6777
Creep Stress [MPa] | 76.0248
Failure Load [N] | 180.6777
Failure Stress [MPa] | 172.3942
Nominal Loading Degree [-] | 0.3
Loading Degree [-] | 0.44099
Nominal RH [%] | 30
Measured Mean RH [%] | 32
Compliance_1 [MPa^-1] | 1.5794e-06
Compliance_2 [MPa^-1] | 1.0595e-06
Compliance_3 [MPa^-1] | 3.088e-06
Compliance_4 [MPa^-1] | 1.7736e-05
Time [h] | Creep Strain [-] | Creep Compliance [MPa^-1]
0 | 0 | 0
0.0094444 | 9.3368e-05 | 1.2281e-06
0.019444 | 1.9186e-05 | 2.5236e-07
0.029444 | 6.5353e-05 | 8.5963e-07
0.039444 | 1.1201e-05 | 1.4733e-07
1.2506 | -5.9096e-05 | -7.7733e-07
2.2989 | 0.00014169 | 1.8638e-06
3.3456 | 0.00024734 | 3.2533e-06
4.3933 | 0.00018448 | 2.4266e-06
5.4428 | 0.00034524 | 4.5411e-06
6.4917 | 0.00056397 | 7.4183e-06
7.5411 | 0.00060356 | 7.939e-06
8.5906 | 0.00070521 | 9.2761e-06
9.6394 | 0.00075847 | 9.9766e-06
10.6894 | 0.00074479 | 9.7966e-06
11.7378 | 0.00077238 | 1.016e-05
12.7856 | 0.00074541 | 9.8049e-06
13.835 | 0.00081565 | 1.0729e-05
24.3206 | 0.0009171 | 1.2063e-05
34.8072 | 0.0011144 | 1.4658e-05
45.2906 | 0.0011307 | 1.4872e-05
55.7739 | 0.0012273 | 1.6144e-05
66.2561 | 0.0012311 | 1.6194e-05
76.7339 | 0.0012467 | 1.6398e-05
87.2178 | 0.0013384 | 1.7604e-05
97.6994 | 0.0013015 | 1.7119e-05
108.1794 | 0.0013299 | 1.7493e-05
118.66 | 0.0013132 | 1.7273e-05
129.1439 | 0.0013478 | 1.7729e-05
139.6278 | 0.0013555 | 1.783e-05
150.11 | 0.0013937 | 1.8332e-05
160.5894 | 0.0014098 | 1.8544e-05

## 1-mLT1-18-2-2
Experiment | VET3015
Sample | 1-mLT1-18-2-2
Sample Type | LT-LW
Thickness [mm] | 0.19
Width [mm] | 9.73
Area [mm^2] | 1.8487
Duration [h] | 221.2394
Nominal Load [N] | 250
Nominal Stress [MPa] | 135.2302
Creep Load [N] | 237.2423
Creep Stress [MPa] | 128.3293
Failure Load [N] | 516.7878
Failure Stress [MPa] | 279.5412
Nominal Loading Degree [-] | 0.5
Loading Degree [-] | 0.45907
Nominal RH [%] | 30
Measured Mean RH [%] | 32
Compliance_1 [MPa^-1] | 6.9115e-06
Compliance_2 [MPa^-1] | 1.1624e-06
Compliance_3 [MPa^-1] | 3.1583e-06
Compliance_4 [MPa^-1] | 3.5382e-06
Time [h] | Creep Strain [-] | Creep Compliance [MPa^-1]
0 | 0 | 0
0.010556 | 0.00012996 | 1.0127e-06
0.021667 | 0.00018911 | 1.4736e-06
0.21722 | 0.00090555 | 7.0564e-06
0.56722 | 0.00097428 | 7.5921e-06
0.91722 | 0.0010193 | 7.9429e-06
2.3156 | 0.0011002 | 8.5734e-06
3.3644 | 0.0011395 | 8.8793e-06
4.4117 | 0.0011776 | 9.1762e-06
5.4611 | 0.0012154 | 9.4707e-06
6.5083 | 0.0012862 | 1.0023e-05
7.5578 | 0.0012931 | 1.0076e-05
8.6067 | 0.0013068 | 1.0183e-05
9.655 | 0.0013618 | 1.0612e-05
10.7017 | 0.0013958 | 1.0877e-05
21.19 | 0.0014926 | 1.1631e-05
31.6772 | 0.0015929 | 1.2413e-05
48.4167 | 0.0016333 | 1.2728e-05
70.52 | 0.0015792 | 1.2306e-05
88.5106 | 0.0015747 | 1.2271e-05
106.5022 | 0.0017293 | 1.3475e-05
124.4944 | 0.0018257 | 1.4227e-05
142.4861 | 0.001826 | 1.4229e-05
169.3056 | 0.0018515 | 1.4428e-05
187.2933 | 0.0018576 | 1.4475e-05
220.4856 | 0.001849 | 1.4408e-05

## 1-mLT3-14-1-2
Experiment | VET6510
Sample | 1-mLT3-14-1-2
Sample Type | LT-LW
Thickness [mm] | 0.157
Width [mm] | 10.53
Area [mm^2] | 1.6532
Duration [h] | 103.68
Nominal Load [N] | 130
Nominal Stress [MPa] | 78.6349
Creep Load [N] | 131.6709
Creep Stress [MPa] | 79.6456
Failure Load [N] | 502.0459
Failure Stress [MPa] | 303.6795
Nominal Loading Degree [-] | 0.3
Loading Degree [-] | 0.26227
Nominal RH [%] | 65
Measured Mean RH [%] | 66
Compliance_1 [MPa^-1] | 4.6997e-07
Compliance_2 [MPa^-1] | 1.8454e-06
Compliance_3 [MPa^-1] | 1.6905e-06
Compliance_4 [MPa^-1] | 1.1254e-05
Time [h] | Creep Strain [-] | Creep Compliance [MPa^-1]
0 | 0 | 0
1.1211 | 0.00011133 | 1.3979e-06
2.2417 | 0.00014991 | 1.8822e-06
3.3606 | 0.00023551 | 2.957e-06
4.4811 | 0.00023841 | 2.9933e-06
5.6 | 0.00030973 | 3.8889e-06
13.4411 | 0.00040059 | 5.0296e-06
20.9111 | 0.00047723 | 5.9919e-06
28.3822 | 0.00052498 | 6.5914e-06
35.8539 | 0.00054453 | 6.8369e-06
43.3228 | 0.00061247 | 7.6899e-06
88.8456 | 0.00082279 | 1.0331e-05
101.3139 | 0.0008754 | 1.0991e-05

## 1-mLT3-9-4-2
Experiment | VET6510
Sample | 1-mLT3-9-4-2
Sample Type | LT-LW
Thickness [mm] | 0.157
Width [mm] | 10.94
Area [mm^2] | 1.7176
Duration [h] | 103.6794
Nominal Load [N] | 130
Nominal Stress [MPa] | 75.6879
Creep Load [N] | 131.6709
Creep Stress [MPa] | 76.6607
Failure Load [N] | 483.0459
Failure Stress [MPa] | 281.2363
Nominal Loading Degree [-] | 0.3
Loading Degree [-] | 0.27258
Nominal RH [%] | 65
Measured Mean RH [%] | 66
Compliance_1 [MPa^-1] | 2.5076e-06
Compliance_2 [MPa^-1] | 6.4981e-06
Compliance_3 [MPa^-1] | 8.3049e-07
Compliance_4 [MPa^-1] | 5.4532e-06
Time [h] | Creep Strain [-] | Creep Compliance [MPa^-1]
0 | 0 | 0
0.012222 | 0.00023299 | 3.0392e-06
0.023889 | 0.00031753 | 4.142e-06
0.79167 | 0.00051945 | 6.776e-06
1.9128 | 0.00063847 | 8.3285e-06
3.0328 | 0.00066976 | 8.7366e-06
4.1517 | 0.00069057 | 9.0081e-06
5.2722 | 0.0007575 | 9.8812e-06
6.3917 | 0.00074269 | 9.688e-06
14.2322 | 0.00079864 | 1.0418e-05
21.7022 | 0.00082737 | 1.0793e-05
29.1739 | 0.00080555 | 1.0508e-05
36.6461 | 0.00083381 | 1.0877e-05
44.1139 | 0.00088024 | 1.1482e-05
89.6378 | 0.00099684 | 1.3003e-05
102.1056 | 0.00099738 | 1.301e-05

## 1-mLT1-4-6-2
Experiment | VET6511
Sample | 1-mLT1-4-6-2
Sample Type | LT-LW
Thickness [mm] | 0.167
Width [mm] | 10.86
Area [mm^2] | 1.8136
Duration [h] | 135.6061
Nominal Load [N] | 235
Nominal Stress [MPa] | 129.5751
Creep Load [N] | 232.7143
Creep Stress [MPa] | 128.3148
Failure Load [N]
Failure Stress [MPa]
Nominal Loading Degree [-] | 0.5
Loading Degree [-] | 0.53688
Nominal RH [%] | 65
Measured Mean RH [%] | 64
Compliance_1 [MPa^-1] | 5.2893e-06
Compliance_2 [MPa^-1] | 1.598e-06
Compliance_3 [MPa^-1] | 3.9161e-06
Compliance_4 [MPa^-1] | 4.6043e-06
Time [h] | Creep Strain [-] | Creep Compliance [MPa^-1]
0 | 0 | 0
0.79444 | 0.0011619 | 9.0551e-06
1.1656 | 0.00076111 | 5.9316e-06
1.5378 | 0.00085949 | 6.6983e-06
1.9083 | 0.0010157 | 7.9157e-06
3.0239 | 0.0010611 | 8.2693e-06
4.1383 | 0.0010856 | 8.4603e-06
5.2533 | 0.0011316 | 8.8193e-06
6.3672 | 0.0011765 | 9.1685e-06
7.4817 | 0.0012001 | 9.3525e-06
15.2833 | 0.0013499 | 1.052e-05
22.7117 | 0.0014062 | 1.0959e-05
30.1439 | 0.0014391 | 1.1215e-05
37.5767 | 0.0015154 | 1.181e-05
48.8756 | 0.0016114 | 1.2558e-05
72.6533 | 0.001577 | 1.229e-05
85.0833 | 0.0016555 | 1.2902e-05
97.5122 | 0.0017205 | 1.3408e-05
109.9394 | 0.0016939 | 1.3201e-05
122.3661 | 0.001696 | 1.3218e-05
134.7939 | 0.0017874 | 1.393e-05

## 1-mLT1-5-1-2
Experiment | VET6512
Sample | 1-mLT1-5-1-2
Sample Type | LT-LW
Thickness [mm] | 0.166
Width [mm] | 10.98
Area [mm^2] | 1.8227
Duration [h] | 114.3511
Nominal Load [N] | 200
Nominal Stress [MPa] | 109.7285
Creep Load [N] | 219.7951
Creep Stress [MPa] | 120.589
Failure Load [N] | 463.9769
Failure Stress [MPa] | 254.5575
Nominal Loading Degree [-] | 0.5
Loading Degree [-] | 0.47372
Nominal RH [%] | 65
Measured Mean RH [%] | 64
Compliance_1 [MPa^-1] | 2.2801e-06
Compliance_2 [MPa^-1] | 2.8597e-06
Compliance_3 [MPa^-1] | 6.6219e-06
Compliance_4 [MPa^-1] | 1.1274e-05
Time [h] | Creep Strain [-] | Creep Compliance [MPa^-1]
0 | 0 | 0
0.012222 | 4.7517e-06 | 3.9404e-08
0.024444 | 8.5982e-05 | 7.1302e-07
0.036667 | 0.00019841 | 1.6453e-06
1.0022 | 0.00047075 | 3.9037e-06
2.1233 | 0.00073788 | 6.119e-06
3.2444 | 0.00085442 | 7.0854e-06
4.365 | 0.0008949 | 7.4211e-06
5.4861 | 0.00098187 | 8.1423e-06
6.6078 | 0.0011314 | 9.382e-06
7.7289 | 0.0011494 | 9.5316e-06
8.8494 | 0.0012093 | 1.0028e-05
16.6972 | 0.0013833 | 1.1471e-05
24.1728 | 0.0016428 | 1.3623e-05
31.645 | 0.0018345 | 1.5213e-05
39.1183 | 0.0019389 | 1.6079e-05
46.5894 | 0.0019774 | 1.6397e-05
56.3117 | 0.0020319 | 1.6849e-05
75.3161 | 0.002121 | 1.7589e-05
87.7922 | 0.0021648 | 1.7952e-05
100.265 | 0.0022504 | 1.8662e-05
112.7361 | 0.0023075 | 1.9135e-05

## 1-mLT1-3-4-2
Experiment | VET6512
Sample | 1-mLT1-3-4-2
Sample Type | LT-LW
Thickness [mm] | 0.166
Width [mm] | 10.9
Area [mm^2] | 1.8094
Duration [h] | 114.3511
Nominal Load [N] | 200
Nominal Stress [MPa] | 110.5339
Creep Load [N] | 219.9769
Creep Stress [MPa] | 121.5745
Failure Load [N] | 426.9769
Failure Stress [MPa] | 235.9771
Nominal Loading Degree [-] | 0.5
Loading Degree [-] | 0.5152
Nominal RH [%] | 65
Measured Mean RH [%] | 64
Compliance_1 [MPa^-1] | 3.1101e-06
Compliance_2 [MPa^-1] | 3.2353e-06
Compliance_3 [MPa^-1] | 3.7806e-06
Compliance_4 [MPa^-1] | 1.3659e-05
Time [h] | Creep Strain [-] | Creep Compliance [MPa^-1]
0 | 0 | 0
0.011667 | 0.00034865 | 2.8678e-06
0.024444 | 0.00041466 | 3.4108e-06
0.036667 | 0.00047468 | 3.9044e-06
0.94722 | 0.0007322 | 6.0227e-06
2.0689 | 0.00083083 | 6.8339e-06
3.19 | 0.00092355 | 7.5966e-06
4.31 | 0.0009902 | 8.1448e-06
5.4317 | 0.0010593 | 8.7128e-06
6.5528 | 0.0010718 | 8.816e-06
7.6744 | 0.0011257 | 9.2597e-06
8.7944 | 0.0011363 | 9.3463e-06
16.6422 | 0.0014103 | 1.16e-05
24.1178 | 0.001488 | 1.2239e-05
31.5906 | 0.0016873 | 1.3879e-05
39.0639 | 0.0018294 | 1.5048e-05
46.5344 | 0.0018391 | 1.5127e-05
56.2572 | 0.0020561 | 1.6912e-05
75.2611 | 0.00212 | 1.7438e-05
87.7372 | 0.0021742 | 1.7884e-05
100.21 | 0.0022112 | 1.8188e-05
112.6811 | 0.0023777 | 1.9557e-05

## 1-mLT1-3-5-2
Experiment | VET6513
Sample | 1-mLT1-3-5-2
Sample Type | LT-LW
Thickness [mm] | 0.148
Width [mm] | 10.72
Area [mm^2] | 1.5866
Duration [h] | 111.2644
Nominal Load [N] | 210
Nominal Stress [MPa] | 132.3618
Creep Load [N] | 213.7943
Creep Stress [MPa] | 134.7534
Failure Load [N] | 498.7943
Failure Stress [MPa] | 314.3873
Nominal Loading Degree [-] | 0.5
Loading Degree [-] | 0.42862
Nominal RH [%] | 65
Measured Mean RH [%] | 64
Compliance_1 [MPa^-1] | 2.0569e-06
Compliance_2 [MPa^-1] | 2.6156e-06
Compliance_3 [MPa^-1] | 2.8042e-06
Compliance_4 [MPa^-1] | 6.7957e-06
Time [h] | Creep Strain [-] | Creep Compliance [MPa^-1]
0 | 0 | 0
0.012222 | -4.3021e-05 | -3.1926e-07
0.024444 | 5.8503e-05 | 4.3415e-07
0.036667 | 8.0801e-05 | 5.9962e-07
1.1011 | 0.00052127 | 3.8684e-06
2.2206 | 0.00064545 | 4.7899e-06
3.3406 | 0.00071698 | 5.3207e-06
4.4606 | 0.00073447 | 5.4505e-06
6.3322 | 0.00076316 | 5.6634e-06
22.5617 | 0.001176 | 8.7269e-06
35.0333 | 0.0012467 | 9.2517e-06
47.5022 | 0.0012717 | 9.4375e-06
59.9733 | 0.0013612 | 1.0102e-05
72.4472 | 0.0014463 | 1.0733e-05
84.9222 | 0.0014598 | 1.0833e-05
97.3956 | 0.0014892 | 1.1051e-05
109.8717 | 0.0015375 | 1.141e-05

## 1-mLT1-3-5-1
Experiment | VET6513
Sample | 1-mLT1-3-5-1
Sample Type | LT-LW
Thickness [mm] | 0.169
Width [mm] | 10.19
Area [mm^2] | 1.7221
Duration [h] | 111.2644
Nominal Load [N] | 210
Nominal Stress [MPa] | 121.9434
Creep Load [N] | 213.7943
Creep Stress [MPa] | 124.1467
Failure Load [N] | 431.7943
Failure Stress [MPa] | 250.7356
Nominal Loading Degree [-] | 0.5
Loading Degree [-] | 0.49513
Nominal RH [%] | 65
Measured Mean RH [%] | 64
Compliance_1 [MPa^-1] | 2.9963e-06
Compliance_2 [MPa^-1] | 3.0046e-06
Compliance_3 [MPa^-1] | 3.2812e-06
Compliance_4 [MPa^-1] | 4.1212e-06
Time [h] | Creep Strain [-] | Creep Compliance [MPa^-1]
0 | 0 | 0
1.015 | 0.00031771 | 2.5591e-06
2.1344 | 0.00076427 | 6.1562e-06
3.2544 | 0.00087122 | 7.0177e-06
4.3744 | 0.00085922 | 6.921e-06
6.2461 | 0.0012225 | 9.8475e-06
22.4756 | 0.001347 | 1.085e-05
34.9472 | 0.0012906 | 1.0396e-05
47.4167 | 0.0013311 | 1.0722e-05
59.8872 | 0.001362 | 1.0971e-05
72.3611 | 0.0013473 | 1.0852e-05
84.8361 | 0.0013649 | 1.0994e-05
97.31 | 0.0013573 | 1.0933e-05
109.7856 | 0.0013676 | 1.1016e-05

## 1-mLT1-5-5-2
Experiment | VET6516
Sample | 1-mLT1-5-5-2
Sample Type | LT-LW
Thickness [mm] | 0.158
Width [mm] | 10.62
Area [mm^2] | 1.678
Duration [h] | 108.135
Nominal Load [N] | 220
Nominal Stress [MPa] | 131.1116
Creep Load [N] | 220.7806
Creep Stress [MPa] | 131.5768
Failure Load [N] | 598.5498
Failure Stress [MPa] | 356.7128
Nominal Loading Degree [-] | 0.5
Loading Degree [-] | 0.36886
Nominal RH [%] | 65
Measured Mean RH [%] | 66
Compliance_1 [MPa^-1] | 7.6069e-06
Compliance_2 [MPa^-1] | 2.4302e-06
Compliance_3 [MPa^-1] | 3.0898e-06
Compliance_4 [MPa^-1] | 3.2495e-06
Time [h] | Creep Strain [-] | Creep Compliance [MPa^-1]
0 | 0 | 0
0.012222 | -5.6499e-05 | -4.294e-07
0.023333 | -3.3562e-05 | -2.5507e-07
0.035 | 7.8783e-05 | 5.9876e-07
1.0856 | 0.0012591 | 9.5692e-06
2.2022 | 0.0013655 | 1.0378e-05
3.3178 | 0.0014414 | 1.0954e-05
4.4339 | 0.0014802 | 1.125e-05
5.5494 | 0.0015214 | 1.1563e-05
6.6661 | 0.0015366 | 1.1679e-05
7.7811 | 0.0015974 | 1.214e-05
8.8978 | 0.0015932 | 1.2109e-05
17.0828 | 0.0017017 | 1.2933e-05
27.2744 | 0.0017927 | 1.3625e-05
51.6194 | 0.0019235 | 1.4619e-05
69.3872 | 0.001933 | 1.4691e-05
81.8317 | 0.0019678 | 1.4956e-05
94.2772 | 0.0019757 | 1.5016e-05
106.6261 | 0.0019852 | 1.5088e-05

## 1-mLT1-18-6-2
Experiment | VET6518
Sample | 1-mLT1-18-6-2
Sample Type | LT-LW
Thickness [mm] | 0.203
Width [mm] | 9.49
Area [mm^2] | 1.9265
Duration [h] | 107.4606
Nominal Load [N] | 145
Nominal Stress [MPa] | 75.2672
Creep Load [N] | 133.744
Creep Stress [MPa] | 69.4244
Failure Load [N] | 465.1557
Failure Stress [MPa] | 241.455
Nominal Loading Degree [-] | 0.3
Loading Degree [-] | 0.28753
Nominal RH [%] | 65
Measured Mean RH [%] | 66
Compliance_1 [MPa^-1] | 1.6943e-06
Compliance_2 [MPa^-1] | 8.9391e-06
Compliance_3 [MPa^-1] | 3.9912e-07
Compliance_4 [MPa^-1] | 6.9405e-06
Time [h] | Creep Strain [-] | Creep Compliance [MPa^-1]
0 | 0 | 0
0.011111 | 0.0001829 | 2.6345e-06
0.022222 | 0.00025538 | 3.6785e-06
1.0406 | 0.0006301 | 9.0761e-06
2.1622 | 0.00070352 | 1.0134e-05
3.2828 | 0.00072009 | 1.0372e-05
4.4044 | 0.00075858 | 1.0927e-05
5.5261 | 0.00078154 | 1.1257e-05
6.6478 | 0.00077908 | 1.1222e-05
7.7694 | 0.00082011 | 1.1813e-05
8.8922 | 0.00083453 | 1.2021e-05
16.7467 | 0.00084117 | 1.2116e-05
24.2222 | 0.00087273 | 1.2571e-05
31.6994 | 0.0008754 | 1.2609e-05
39.175 | 0.00092389 | 1.3308e-05
46.6517 | 0.00091873 | 1.3234e-05
54.1306 | 0.0009102 | 1.3111e-05
61.6067 | 0.00094896 | 1.3669e-05
69.0833 | 0.00096884 | 1.3955e-05
76.5589 | 0.00099021 | 1.4263e-05
84.0383 | 0.0010462 | 1.507e-05
91.5156 | 0.0010884 | 1.5678e-05
98.9922 | 0.0010961 | 1.5788e-05
106.4767 | 0.0011469 | 1.652e-05

## 1-mLT1-10-5-2
Experiment | VET6520
Sample | 1-mLT1-10-5-2
Sample Type | LT-LW
Thickness [mm] | 0.156
Width [mm] | 9.52
Area [mm^2] | 1.4851
Duration [h] | 105.89
Nominal Load [N] | 118
Nominal Stress [MPa] | 79.4549
Creep Load [N] | 117.4448
Creep Stress [MPa] | 79.081
Failure Load [N] | 571.2909
Failure Stress [MPa] | 384.6766
Nominal Loading Degree [-] | 0.3
Loading Degree [-] | 0.20558
Nominal RH [%] | 65
Measured Mean RH [%] | 64
Compliance_1 [MPa^-1] | 1.0178e-06
Compliance_2 [MPa^-1] | 4.1639e-06
Compliance_3 [MPa^-1] | 2.8089e-06
Compliance_4 [MPa^-1] | 4.1193e-06
Time [h] | Creep Strain [-] | Creep Compliance [MPa^-1]
0 | 0 | 0
0.96722 | 0.0003808 | 4.8153e-06
2.015 | 0.00043054 | 5.4443e-06
3.0622 | 0.00043585 | 5.5115e-06
4.1106 | 0.00046945 | 5.9363e-06
5.1594 | 0.0005124 | 6.4795e-06
6.2078 | 0.00053758 | 6.7979e-06
7.2556 | 0.00054525 | 6.8949e-06
8.3033 | 0.00057397 | 7.258e-06
32.3472 | 0.000569 | 7.1951e-06
44.3344 | 0.00067508 | 8.5366e-06
56.3156 | 0.00069513 | 8.7901e-06
68.2983 | 0.0007562 | 9.5623e-06
80.2822 | 0.00079246 | 1.0021e-05
92.2672 | 0.00081397 | 1.0293e-05
104.2528 | 0.00082189 | 1.0393e-05

## 1-mLT1-10-6-2
Experiment | VET6520
Sample | 1-mLT1-10-6-2
Sample Type | LT-LW
Thickness [mm] | 0.165
Width [mm] | 9.7
Area [mm^2] | 1.6005
Duration [h] | 105.89
Nominal Load [N] | 118
Nominal Stress [MPa] | 73.727
Creep Load [N] | 117.4448
Creep Stress [MPa] | 73.38
Failure Load [N] | 349.2909
Failure Stress [MPa] | 218.2386
Nominal Loading Degree [-] | 0.3
Loading Degree [-] | 0.33624
Nominal RH [%] | 65
Measured Mean RH [%] | 64
Compliance_1 [MPa^-1] | 2.1025e-06
Compliance_2 [MPa^-1] | 5.4968e-06
Compliance_3 [MPa^-1] | 2.0212e-06
Compliance_4 [MPa^-1] | 5.139e-06
Time [h] | Creep Strain [-] | Creep Compliance [MPa^-1]
0 | 0 | 0
0.92222 | 0.00054435 | 7.4183e-06
1.97 | 0.00061702 | 8.4086e-06
3.0178 | 0.00063434 | 8.6446e-06
4.0661 | 0.00066692 | 9.0886e-06
5.1156 | 0.00067163 | 9.1528e-06
6.1628 | 0.0006961 | 9.4862e-06
7.2111 | 0.00069245 | 9.4365e-06
8.2583 | 0.00070098 | 9.5527e-06
32.3033 | 0.00072573 | 9.89e-06
44.2894 | 0.00077759 | 1.0597e-05
56.2706 | 0.00078981 | 1.0763e-05
68.2539 | 0.00084109 | 1.1462e-05
80.2372 | 0.00085587 | 1.1664e-05
92.2222 | 0.00090637 | 1.2352e-05
104.2083 | 0.00093444 | 1.2734e-05

## 1-mLT1-15-1-1
Experiment | VET6535
Sample | 1-mLT1-15-1-1
Sample Type | LT-LW
Thickness [mm] | 0.179
Width [mm] | 6.94
Area [mm^2] | 1.2423
Duration [h] | 112.2344
Nominal Load [N] | 90
Nominal Stress [MPa] | 72.4486
Creep Load [N] | 89.8228
Creep Stress [MPa] | 72.306
Failure Load [N] | 404.6561
Failure Stress [MPa] | 325.7419
Nominal Loading Degree [-] | 0.3
Loading Degree [-] | 0.22197
Nominal RH [%] | 65
Measured Mean RH [%] | 67
Compliance_1 [MPa^-1] | 1.4002e-06
Compliance_2 [MPa^-1] | 3.5955e-06
Compliance_3 [MPa^-1] | 3.1201e-06
Compliance_4 [MPa^-1] | 8.4216e-06
Time [h] | Creep Strain [-] | Creep Compliance [MPa^-1]
0 | 0 | 0
0.011111 | 6.6134e-05 | 9.1464e-07
1.2861 | 0.00026142 | 3.6154e-06
2.3406 | 0.00032104 | 4.44e-06
3.3972 | 0.00029924 | 4.1385e-06
4.4533 | 0.00038748 | 5.3589e-06
5.5106 | 0.00044216 | 6.1151e-06
6.5667 | 0.00047856 | 6.6186e-06
7.6222 | 0.00053523 | 7.4022e-06
8.6783 | 0.00052799 | 7.3021e-06
9.7344 | 0.0005438 | 7.5208e-06
10.7894 | 0.00056079 | 7.7558e-06
11.8444 | 0.00058435 | 8.0816e-06
12.9006 | 0.00060754 | 8.4024e-06
13.9561 | 0.0006037 | 8.3492e-06
21 | 0.00067318 | 9.3101e-06
28.0428 | 0.00079869 | 1.1046e-05
35.0794 | 0.00082122 | 1.1358e-05
42.1161 | 0.00085476 | 1.1821e-05
49.1561 | 0.00088006 | 1.2171e-05
56.1944 | 0.00089789 | 1.2418e-05
63.2361 | 0.00086925 | 1.2022e-05
74.5322 | 0.00093732 | 1.2963e-05
86.5767 | 0.00091308 | 1.2628e-05
98.6211 | 0.00095069 | 1.3148e-05
110.6644 | 0.0010636 | 1.4709e-05

## 1-mLT3-14-1-1
Experiment | VET904
Sample | 1-mLT3-14-1-1
Sample Type | LT-LW
Thickness [mm] | 0.165
Width [mm] | 10.82
Area [mm^2] | 1.7853
Duration [h] | 67.0856
Nominal Load [N] | 130
Nominal Stress [MPa] | 72.8169
Creep Load [N] | 129.0028
Creep Stress [MPa] | 72.2583
Failure Load [N] | 555.0937
Failure Stress [MPa] | 310.9246
Nominal Loading Degree [-] | 0.3
Loading Degree [-] | 0.2324
Nominal RH [%] | 90
Measured Mean RH [%] | 88
Compliance_1 [MPa^-1] | 1.1811e-05
Compliance_2 [MPa^-1] | 3.264e-06
Compliance_3 [MPa^-1] | 4.4929e-06
Compliance_4 [MPa^-1] | 3.0119e-05
Time [h] | Creep Strain [-] | Creep Compliance [MPa^-1]
0 | 0 | 0
0.011667 | 5.4773e-05 | 7.5802e-07
0.023889 | 0.00041127 | 5.6917e-06
1.1367 | 0.0010531 | 1.4574e-05
2.2606 | 0.0011747 | 1.6257e-05
3.6367 | 0.001255 | 1.7368e-05
5.5128 | 0.0013592 | 1.881e-05
7.3883 | 0.0014051 | 1.9445e-05
9.265 | 0.0014877 | 2.0588e-05
11.1411 | 0.0015485 | 2.143e-05
13.0178 | 0.0015467 | 2.1405e-05
14.8928 | 0.0016067 | 2.2236e-05
16.7678 | 0.0015918 | 2.2029e-05
18.6444 | 0.0017244 | 2.3865e-05
20.5206 | 0.0017918 | 2.4798e-05
22.3956 | 0.0018482 | 2.5578e-05
24.2711 | 0.0018606 | 2.5749e-05
26.1472 | 0.0019092 | 2.6421e-05
28.0233 | 0.0019356 | 2.6787e-05
29.8983 | 0.0020397 | 2.8228e-05
31.7744 | 0.0019923 | 2.7572e-05
33.6511 | 0.0020291 | 2.8081e-05
40.5289 | 0.0020703 | 2.8652e-05
46.785 | 0.0022774 | 3.1517e-05
53.0372 | 0.0023188 | 3.2091e-05
59.2922 | 0.0023769 | 3.2895e-05
65.5472 | 0.0023841 | 3.2994e-05

## 1-mLT3-9-3-2
Experiment | VET904
Sample | 1-mLT3-9-3-2
Sample Type | LT-LW
Thickness [mm] | 0.156
Width [mm] | 10.98
Area [mm^2] | 1.7129
Duration [h] | 67.085
Nominal Load [N] | 130
Nominal Stress [MPa] | 75.8956
Creep Load [N] | 126.5856
Creep Stress [MPa] | 73.9022
Failure Load [N] | 281.6765
Failure Stress [MPa] | 164.4461
Nominal Loading Degree [-] | 0.3
Loading Degree [-] | 0.4494
Nominal RH [%] | 90
Measured Mean RH [%] | 88
Compliance_1 [MPa^-1] | 8.5911e-06
Compliance_2 [MPa^-1] | 1.6042e-06
Compliance_3 [MPa^-1] | 7.0169e-06
Compliance_4 [MPa^-1] | 3.4739e-05
Time [h] | Creep Strain [-] | Creep Compliance [MPa^-1]
0 | 0 | 0
0.012222 | -5.5898e-05 | -7.5637e-07
0.023889 | -2.6929e-05 | -3.6438e-07
1.0744 | 0.00078445 | 1.0615e-05
2.1989 | 0.00090577 | 1.2256e-05
3.5744 | 0.0010207 | 1.3811e-05
5.4506 | 0.0011271 | 1.5251e-05
7.3267 | 0.0012072 | 1.6335e-05
9.2039 | 0.0013132 | 1.7769e-05
11.0794 | 0.0013459 | 1.8212e-05
12.9567 | 0.0013395 | 1.8125e-05
14.8306 | 0.0014629 | 1.9795e-05
16.7061 | 0.0015002 | 2.03e-05
18.5828 | 0.001606 | 2.1732e-05
20.4589 | 0.001816 | 2.4573e-05
22.3333 | 0.0018403 | 2.4902e-05
24.2094 | 0.0018478 | 2.5003e-05
26.085 | 0.0018813 | 2.5456e-05
27.9617 | 0.0019298 | 2.6113e-05
29.8372 | 0.0019551 | 2.6456e-05
31.7122 | 0.0019916 | 2.6949e-05
33.5894 | 0.0020282 | 2.7444e-05
40.4672 | 0.0020832 | 2.8188e-05
46.7233 | 0.0022897 | 3.0982e-05
52.975 | 0.0023212 | 3.1409e-05
59.2306 | 0.0023763 | 3.2155e-05
65.4856 | 0.0024572 | 3.325e-05

## 1-mLT1-6-3-2
Experiment | VET909
Sample | 1-mLT1-6-3-2
Sample Type | LT-LW
Thickness [mm] | 0.15
Width [mm] | 10.6
Area [mm^2] | 1.59
Duration [h] | 63.0417
Nominal Load [N] | 200
Nominal Stress [MPa] | 125.7862
Creep Load [N] | 203.7414
Creep Stress [MPa] | 128.1392
Failure Load [N] | 455.1532
Failure Stress [MPa] | 286.2598
Nominal Loading Degree [-] | 0.5
Loading Degree [-] | 0.44763
Nominal RH [%] | 90
Measured Mean RH [%] | 89
Compliance_1 [MPa^-1] | 2.4129e-07
Compliance_2 [MPa^-1] | 6.5398e-06
Compliance_3 [MPa^-1] | 1.2002e-05
Compliance_4 [MPa^-1] | 1.6663e-05
Time [h] | Creep Strain [-] | Creep Compliance [MPa^-1]
0 | 0 | 0
0.012222 | 6.9881e-05 | 5.4535e-07
0.024444 | 0.00035194 | 2.7465e-06
0.036667 | 0.00024483 | 1.9106e-06
1.2117 | 0.00063193 | 4.9316e-06
2.3267 | 0.0010369 | 8.0924e-06
3.4417 | 0.0012687 | 9.9009e-06
4.5567 | 0.0015627 | 1.2196e-05
5.6717 | 0.0017291 | 1.3494e-05
6.7861 | 0.0018735 | 1.4621e-05
7.9011 | 0.0019772 | 1.543e-05
12.3611 | 0.0023127 | 1.8049e-05
16.0772 | 0.0025822 | 2.0152e-05
19.7939 | 0.0026528 | 2.0702e-05
23.5094 | 0.0026803 | 2.0917e-05
27.2256 | 0.0027717 | 2.1631e-05
30.9422 | 0.0028663 | 2.2369e-05
34.6583 | 0.0029671 | 2.3155e-05
38.375 | 0.0030467 | 2.3777e-05
42.98 | 0.003047 | 2.3779e-05
49.1978 | 0.0030919 | 2.4129e-05
55.4156 | 0.003103 | 2.4216e-05
61.6344 | 0.0031959 | 2.4941e-05

## 1-mLT1-6-4-2
Experiment | VET909
Sample | 1-mLT1-6-4-2
Sample Type | LT-LW
Thickness [mm] | 0.15
Width [mm] | 10.7
Area [mm^2] | 1.605
Duration [h] | 63.0411
Nominal Load [N] | 200
Nominal Stress [MPa] | 124.6106
Creep Load [N] | 203.1471
Creep Stress [MPa] | 126.5714
Failure Load [N] | 484.5
Failure Stress [MPa] | 301.8692
Nominal Loading Degree [-] | 0.5
Loading Degree [-] | 0.41929
Nominal RH [%] | 90
Measured Mean RH [%] | 89
Compliance_1 [MPa^-1] | 5.7479e-06
Compliance_2 [MPa^-1] | 1.3461e-06
Compliance_3 [MPa^-1] | 9.392e-06
Compliance_4 [MPa^-1] | 1.4717e-05
Time [h] | Creep Strain [-] | Creep Compliance [MPa^-1]
0 | 0 | 0
0.011111 | -1.1932e-05 | -9.4268e-08
1.1317 | 0.00076325 | 6.0302e-06
2.2472 | 0.0011746 | 9.2799e-06
3.3617 | 0.001261 | 9.9631e-06
4.4772 | 0.0014078 | 1.1123e-05
5.5917 | 0.001488 | 1.1756e-05
6.7067 | 0.0015546 | 1.2283e-05
7.8217 | 0.0016754 | 1.3237e-05
12.2811 | 0.0019149 | 1.5129e-05
15.9972 | 0.0021731 | 1.7169e-05
19.7139 | 0.0022408 | 1.7704e-05
23.4294 | 0.002287 | 1.8069e-05
27.1461 | 0.0024073 | 1.9019e-05
30.8622 | 0.0025649 | 2.0265e-05
34.5789 | 0.0026233 | 2.0726e-05
38.295 | 0.002593 | 2.0486e-05
42.9 | 0.0026782 | 2.1159e-05
49.1178 | 0.0027527 | 2.1748e-05
55.3361 | 0.0028074 | 2.218e-05
61.5544 | 0.0028881 | 2.2818e-05

## 1-mLT1-6-2-2
Experiment | VET9010
Sample | 1-mLT1-6-2-2
Sample Type | LT-LW
Thickness [mm] | 0.159
Width [mm] | 10.46
Area [mm^2] | 1.6631
Duration [h] | 61.9506
Nominal Load [N] | 125
Nominal Stress [MPa] | 75.159
Creep Load [N] | 124.4308
Creep Stress [MPa] | 74.8168
Failure Load [N] | 436.5641
Failure Stress [MPa] | 262.4939
Nominal Loading Degree [-] | 0.3
Loading Degree [-] | 0.28502
Nominal RH [%] | 90
Measured Mean RH [%] | 89
Compliance_1 [MPa^-1] | 5.0373e-07
Compliance_2 [MPa^-1] | 6.3239e-06
Compliance_3 [MPa^-1] | 5.6473e-06
Compliance_4 [MPa^-1] | 1.3231e-06
Time [h] | Creep Strain [-] | Creep Compliance [MPa^-1]
0 | 0 | 0
0.012222 | 0.00040025 | 5.3497e-06
0.024444 | 0.00025238 | 3.3733e-06
0.036111 | 0.00010857 | 1.4512e-06
1.0894 | 0.00044244 | 5.9137e-06
2.2061 | 0.00052845 | 7.0633e-06
3.3217 | 0.00060261 | 8.0545e-06
4.4383 | 0.00067183 | 8.9797e-06
5.5533 | 0.00070367 | 9.4053e-06
6.6689 | 0.00072967 | 9.7528e-06
7.7844 | 0.00078722 | 1.0522e-05
8.9 | 0.000772 | 1.0319e-05
13.3628 | 0.0007573 | 1.0122e-05
17.0828 | 0.00089496 | 1.1962e-05
23.3461 | 0.00094921 | 1.2687e-05
29.5667 | 0.00095664 | 1.2786e-05
35.7883 | 0.00091515 | 1.2232e-05
42.0067 | 0.00088568 | 1.1838e-05
48.2294 | 0.00098746 | 1.3198e-05
54.4522 | 0.00088747 | 1.1862e-05
60.67 | 0.00094834 | 1.2675e-05

## 1-mLT1-8-3-1
Experiment | VET9010
Sample | 1-mLT1-8-3-1
Sample Type | LT-LW
Thickness [mm] | 0.167
Width [mm] | 9.65
Area [mm^2] | 1.6116
Duration [h] | 61.9506
Nominal Load [N] | 125
Nominal Stress [MPa] | 77.5651
Creep Load [N] | 127.1129
Creep Stress [MPa] | 78.8762
Failure Load [N] | 186.3129
Failure Stress [MPa] | 115.611
Nominal Loading Degree [-] | 0.3
Loading Degree [-] | 0.68226
Nominal RH [%] | 90
Measured Mean RH [%] | 89
Compliance_1 [MPa^-1] | 2.7252e-06
Compliance_2 [MPa^-1] | 1.6034e-05
Compliance_3 [MPa^-1] | 4.7521e-06
Compliance_4 [MPa^-1] | 1.6355e-05
Time [h] | Creep Strain [-] | Creep Compliance [MPa^-1]
0 | 0 | 0
0.012222 | 0.00042034 | 5.3291e-06
0.025 | 0.00049184 | 6.2356e-06
0.036667 | 0.00050263 | 6.3724e-06
1.0406 | 0.0010666 | 1.3522e-05
2.1572 | 0.0014883 | 1.8869e-05
3.2728 | 0.0015527 | 1.9685e-05
4.3889 | 0.0016524 | 2.0949e-05
5.5039 | 0.0016854 | 2.1367e-05
6.62 | 0.0017164 | 2.176e-05
7.7361 | 0.0017601 | 2.2315e-05
8.8517 | 0.0017926 | 2.2727e-05
13.3133 | 0.0018814 | 2.3853e-05
17.0339 | 0.0018849 | 2.3897e-05
23.2972 | 0.0021436 | 2.7176e-05
29.5178 | 0.0022535 | 2.857e-05
35.7389 | 0.0022885 | 2.9014e-05
41.9578 | 0.0023212 | 2.9428e-05
48.1806 | 0.0023481 | 2.9769e-05
54.4033 | 0.002307 | 2.9249e-05
60.6211 | 0.0023926 | 3.0334e-05

## 1-mLT1-6-5-2
Experiment | VET9014
Sample | 1-mLT1-6-5-2
Sample Type | LT-LW
Thickness [mm] | 0.163
Width [mm] | 10.48
Area [mm^2] | 1.7082
Duration [h] | 63.7672
Nominal Load [N] | 210
Nominal Stress [MPa] | 122.9335
Creep Load [N] | 198.0769
Creep Stress [MPa] | 115.9538
Failure Load [N]
Failure Stress [MPa]
Nominal Loading Degree [-] | 0.5
Loading Degree [-] | 0.5712
Nominal RH [%] | 90
Measured Mean RH [%] | 88
Compliance_1 [MPa^-1] | 2.1512e-06
Compliance_2 [MPa^-1] | 1.0746e-05
Compliance_3 [MPa^-1] | 1.5711e-05
Compliance_4 [MPa^-1] | 9.0399e-06
Time [h] | Creep Strain [-] | Creep Compliance [MPa^-1]
0 | 0 | 0
0.012222 | 0.00013838 | 1.1934e-06
0.024444 | 0.00047871 | 4.1285e-06
0.036667 | 0.00041356 | 3.5666e-06
1.0511 | 0.0012128 | 1.046e-05
2.1694 | 0.0017587 | 1.5167e-05
3.2878 | 0.0020037 | 1.728e-05
4.4072 | 0.0021255 | 1.8331e-05
5.5256 | 0.0023164 | 1.9977e-05
6.6439 | 0.0023916 | 2.0625e-05
7.7622 | 0.0024251 | 2.0914e-05
12.2344 | 0.0026467 | 2.2826e-05
15.9644 | 0.0021319 | 1.8386e-05
21.9339 | 0.0035817 | 3.0889e-05
28.1644 | 0.0037639 | 3.2461e-05
43.1978 | 0.0034816 | 3.0025e-05
49.4733 | 0.003724 | 3.2116e-05
55.7022 | 0.0037906 | 3.2691e-05
61.9333 | 0.0036384 | 3.1378e-05

## 1-mLT1-14-1-1
Experiment | VET9020
Sample | 1-mLT1-14-1-1
Sample Type | LT-LW
Thickness [mm] | 0.184
Width [mm] | 9.18
Area [mm^2] | 1.6891
Duration [h] | 68.6672
Nominal Load [N] | 125
Nominal Stress [MPa] | 74.003
Creep Load [N] | 125.2171
Creep Stress [MPa] | 74.1316
Failure Load [N] | 392.0921
Failure Stress [MPa] | 232.128
Nominal Loading Degree [-] | 0.3
Loading Degree [-] | 0.31936
Nominal RH [%] | 90
Measured Mean RH [%] | 88
Compliance_1 [MPa^-1] | 3.9435e-06
Compliance_2 [MPa^-1] | 5.3172e-06
Compliance_3 [MPa^-1] | 7.3674e-06
Compliance_4 [MPa^-1] | 1.0114e-05
Time [h] | Creep Strain [-] | Creep Compliance [MPa^-1]
0 | 0 | 0
0.011111 | -5.6279e-06 | -7.5917e-08
0.91278 | 0.00065547 | 8.842e-06
1.9578 | 0.00075394 | 1.017e-05
3.0033 | 0.0008295 | 1.119e-05
4.05 | 0.0008767 | 1.1826e-05
5.0961 | 0.00093204 | 1.2573e-05
6.1422 | 0.0010025 | 1.3523e-05
7.1872 | 0.0010271 | 1.3855e-05
8.2339 | 0.0010461 | 1.4111e-05
9.28 | 0.0010767 | 1.4525e-05
10.3267 | 0.0010887 | 1.4687e-05
13.8128 | 0.0011579 | 1.562e-05
17.2994 | 0.001233 | 1.6633e-05
20.7856 | 0.0012833 | 1.7311e-05
24.2717 | 0.001335 | 1.8009e-05
27.7572 | 0.0014022 | 1.8915e-05
31.2411 | 0.0014323 | 1.9322e-05
67.2228 | 0.0015778 | 2.1284e-05

## 1-mLT1-18-4-1
Experiment | VET9018
Sample | 1-mLT1-18-4-1
Sample Type | LT-LW
Thickness [mm] | 0.18
Width [mm] | 8.77
Area [mm^2] | 1.5786
Duration [h] | 136.1406
Nominal Load [N] | 120
Nominal Stress [MPa] | 76.0167
Creep Load [N] | 110.7407
Creep Stress [MPa] | 70.1512
Failure Load [N]
Failure Stress [MPa]
Nominal Loading Degree [-] | 0.3
Loading Degree [-] | 0.34557
Nominal RH [%] | 90
Measured Mean RH [%] | 89
Compliance_1 [MPa^-1] | 5.7592e-06
Compliance_2 [MPa^-1] | 1.9727e-05
Compliance_3 [MPa^-1] | 9.6463e-06
Compliance_4 [MPa^-1] | 1.2899e-05
Time [h] | Creep Strain [-] | Creep Compliance [MPa^-1]
0 | 0 | 0
1.0283 | 0.0020276 | 2.8903e-05
2.1489 | 0.0021382 | 3.048e-05
3.27 | 0.0022039 | 3.1416e-05
4.3922 | 0.0022346 | 3.1853e-05
5.5139 | 0.002259 | 3.2202e-05
6.6356 | 0.0023313 | 3.3233e-05
7.7567 | 0.0023378 | 3.3325e-05
8.8794 | 0.0023697 | 3.378e-05
12.9922 | 0.0023991 | 3.4199e-05
18.4206 | 0.0024559 | 3.5009e-05
26.3322 | 0.0025785 | 3.6756e-05
32.5733 | 0.0025917 | 3.6945e-05
38.8133 | 0.0026658 | 3.8e-05
45.0544 | 0.0026754 | 3.8137e-05
52.4706 | 0.0026838 | 3.8257e-05
58.7117 | 0.0027724 | 3.952e-05
64.9567 | 0.0027632 | 3.939e-05
71.1972 | 0.0028885 | 4.1176e-05
77.4394 | 0.0029063 | 4.1429e-05
83.6822 | 0.0028838 | 4.1109e-05
89.9256 | 0.0028628 | 4.081e-05
96.1672 | 0.0029045 | 4.1404e-05
102.4067 | 0.0029326 | 4.1803e-05
108.6478 | 0.0029457 | 4.1991e-05
114.8883 | 0.0029511 | 4.2067e-05
121.1317 | 0.0029671 | 4.2296e-05
127.3744 | 0.0029538 | 4.2106e-05
133.6144 | 0.0029819 | 4.2507e-05

## 1-mLT1-18-4-2
Experiment | VET9018
Sample | 1-mLT1-18-4-2
Sample Type | LT-LW
Thickness [mm] | 0.151
Width [mm] | 9.51
Area [mm^2] | 1.436
Duration [h] | 136.14
Nominal Load [N] | 180
Nominal Stress [MPa] | 125.3473
Creep Load [N] | 173.8912
Creep Stress [MPa] | 121.0933
Failure Load [N] | 395.1505
Failure Stress [MPa] | 275.1725
Nominal Loading Degree [-] | 0.5
Loading Degree [-] | 0.44006
Nominal RH [%] | 90
Measured Mean RH [%] | 89
Compliance_1 [MPa^-1] | 2.0941e-05
Compliance_2 [MPa^-1] | 3.6852e-06
Compliance_3 [MPa^-1] | 5.5951e-06
Compliance_4 [MPa^-1] | 8.3266e-06
Time [h] | Creep Strain [-] | Creep Compliance [MPa^-1]
0 | 0 | 0
0.011667 | 0.00023409 | 1.9331e-06
0.023889 | 0.00026269 | 2.1693e-06
1.015 | 0.0028899 | 2.3865e-05
2.1356 | 0.0030713 | 2.5363e-05
3.2567 | 0.0032042 | 2.6461e-05
4.3783 | 0.0032515 | 2.6851e-05
5.5006 | 0.0032812 | 2.7097e-05
6.6222 | 0.0033456 | 2.7628e-05
7.7439 | 0.0033606 | 2.7752e-05
8.8661 | 0.0035919 | 2.9663e-05
12.9789 | 0.0036264 | 2.9947e-05
18.4072 | 0.0036762 | 3.0359e-05
26.3183 | 0.0037892 | 3.1292e-05
32.56 | 0.0039337 | 3.2485e-05
38.8 | 0.003961 | 3.271e-05
45.0411 | 0.0040312 | 3.329e-05
52.4578 | 0.004067 | 3.3586e-05
58.6983 | 0.0041046 | 3.3896e-05
64.9439 | 0.0041488 | 3.4261e-05
71.1839 | 0.0041737 | 3.4467e-05
77.4261 | 0.0042169 | 3.4824e-05
83.6689 | 0.0042365 | 3.4986e-05
89.9122 | 0.0042547 | 3.5135e-05
96.1539 | 0.0042339 | 3.4964e-05
102.3933 | 0.0042335 | 3.496e-05
108.635 | 0.0043113 | 3.5603e-05
114.875 | 0.0042932 | 3.5453e-05
121.1189 | 0.0043515 | 3.5935e-05
127.3617 | 0.0044165 | 3.6471e-05
133.6006 | 0.0044827 | 3.7018e-05

## 1-mLT1-7-4-2
Experiment | VET9016
Sample | 1-mLT1-7-4-2
Sample Type | LT-LW
Thickness [mm] | 0.151
Width [mm] | 9.64
Area [mm^2] | 1.4556
Duration [h] | 59.6411
Nominal Load [N] | 180
Nominal Stress [MPa] | 123.6569
Creep Load [N] | 169.718
Creep Stress [MPa] | 116.5934
Failure Load [N] | 343.843
Failure Stress [MPa] | 236.2143
Nominal Loading Degree [-] | 0.5
Loading Degree [-] | 0.49359
Nominal RH [%] | 90
Measured Mean RH [%] | 88
Compliance_1 [MPa^-1] | 6.8989e-06
Compliance_2 [MPa^-1] | 5.9978e-06
Compliance_3 [MPa^-1] | 9.1178e-06
Compliance_4 [MPa^-1] | 2.2959e-06
Time [h] | Creep Strain [-] | Creep Compliance [MPa^-1]
0 | 0 | 0
0.012222 | -0.00011485 | -9.8507e-07
0.024444 | 0.00023014 | 1.9738e-06
1.075 | 0.0013998 | 1.2006e-05
2.1956 | 0.0015946 | 1.3676e-05
3.3156 | 0.0018158 | 1.5574e-05
4.4372 | 0.0019002 | 1.6298e-05
5.5583 | 0.0020682 | 1.7739e-05
6.6778 | 0.0021196 | 1.8179e-05
7.7978 | 0.002188 | 1.8766e-05
20.8778 | 0.0024053 | 2.063e-05
39.5861 | 0.0025475 | 2.185e-05
57.8589 | 0.0026168 | 2.2444e-05

## 1-mLT1-9-3-1
Experiment | VET9016
Sample | 1-mLT1-9-3-1
Sample Type | LT-LW
Thickness [mm] | 0.163
Width [mm] | 9.29
Area [mm^2] | 1.5143
Duration [h] | 59.6411
Nominal Load [N] | 180
Nominal Stress [MPa] | 118.8692
Creep Load [N] | 169.718
Creep Stress [MPa] | 112.0791
Failure Load [N] | 459.843
Failure Stress [MPa] | 303.6731
Nominal Loading Degree [-] | 0.5
Loading Degree [-] | 0.36908
Nominal RH [%] | 90
Measured Mean RH [%] | 88
Compliance_1 [MPa^-1] | 1.2687e-05
Compliance_2 [MPa^-1] | 2.1687e-06
Compliance_3 [MPa^-1] | 5.7683e-06
Compliance_4 [MPa^-1] | 5.1908e-06
Time [h] | Creep Strain [-] | Creep Compliance [MPa^-1]
0 | 0 | 0
0.012222 | 0.00026446 | 2.3596e-06
0.023333 | 0.00026536 | 2.3676e-06
1.0383 | 0.0016556 | 1.4772e-05
2.1594 | 0.0017316 | 1.545e-05
3.2794 | 0.001872 | 1.6702e-05
4.4006 | 0.0018976 | 1.6931e-05
5.5217 | 0.0019761 | 1.7631e-05
6.6417 | 0.0020394 | 1.8196e-05
7.7617 | 0.0020597 | 1.8377e-05
20.8411 | 0.0023069 | 2.0583e-05
39.5506 | 0.0024799 | 2.2127e-05
57.8222 | 0.0025678 | 2.2911e-05

## 1-mLT2-8-4-2
Experiment | VET9031
Sample | 1-mLT2-8-4-2
Sample Type | LT-LW
Thickness [mm] | 0.158
Width [mm] | 6.47
Area [mm^2] | 1.0223
Duration [h] | 138.7856
Nominal Load [N] | 60
Nominal Stress [MPa] | 58.6935
Creep Load [N] | 53.0488
Creep Stress [MPa] | 51.8936
Failure Load [N] | 221.0488
Failure Stress [MPa] | 216.2354
Nominal Loading Degree [-] | 0.3
Loading Degree [-] | 0.23999
Nominal RH [%] | 90
Measured Mean RH [%] | 87
Compliance_1 [MPa^-1] | 2.7237e-06
Compliance_2 [MPa^-1] | 1.9637e-07
Compliance_3 [MPa^-1] | 3.0352e-06
Compliance_4 [MPa^-1] | 2.7831e-06
Time [h] | Creep Strain [-] | Creep Compliance [MPa^-1]
0 | 0 | 0
0.011111 | 2.6337e-05 | 5.0753e-07
0.022222 | 0.00011402 | 2.1973e-06
0.032778 | 0.00016789 | 3.2353e-06
0.043889 | 0.00029617 | 5.7072e-06
1.6606 | 2.7362e-05 | 5.2727e-07
2.7122 | 6.0863e-05 | 1.1728e-06
3.765 | 2.9086e-05 | 5.6049e-07
4.8167 | 7.6149e-05 | 1.4674e-06
5.8678 | 0.00017604 | 3.3924e-06
6.9211 | 0.00017467 | 3.3658e-06
7.9722 | 0.00019033 | 3.6676e-06
9.025 | 0.00022107 | 4.2601e-06
12.5344 | 0.00024123 | 4.6486e-06
16.0406 | 0.00037658 | 7.2568e-06
19.55 | 0.00038418 | 7.4032e-06
23.0606 | 0.00047357 | 9.1258e-06
26.5661 | 0.00051892 | 9.9996e-06
30.0739 | 0.00050268 | 9.6868e-06
33.5811 | 0.00055148 | 1.0627e-05
37.0894 | 0.00057726 | 1.1124e-05
44.8056 | 0.0004422 | 8.5213e-06
48.3161 | 0.00050778 | 9.785e-06
51.8244 | 0.00052467 | 1.011e-05
55.3339 | 0.00049472 | 9.5334e-06
58.8411 | 0.00057234 | 1.1029e-05
62.3489 | 0.0005083 | 9.795e-06
65.8583 | 0.00047707 | 9.1933e-06
69.3689 | 0.00046023 | 8.8687e-06
72.8739 | 0.00054675 | 1.0536e-05
76.3844 | 0.00051629 | 9.9491e-06
79.8922 | 0.00047596 | 9.1719e-06
83.4006 | 0.00052523 | 1.0121e-05
86.9083 | 0.00042519 | 8.1934e-06
90.4161 | 0.00053234 | 1.0258e-05
93.9233 | 0.0004812 | 9.2728e-06
97.4306 | 0.00038265 | 7.3737e-06
100.9406 | 0.00039883 | 7.6856e-06
104.4478 | 0.00044248 | 8.5266e-06
107.9567 | 0.00035813 | 6.9013e-06
111.4661 | 0.00039066 | 7.528e-06
114.9739 | 0.00028473 | 5.4869e-06
118.4833 | 0.00029875 | 5.7569e-06
121.9911 | 0.00024617 | 4.7437e-06
125.495 | 0.00018015 | 3.4716e-06
129.0056 | 0.00022241 | 4.2859e-06
132.5156 | 0.00022063 | 4.2517e-06
136.02 | 0.00026709 | 5.1469e-06